## RES
Design Item ID | Comment | Description | Type | TH/SMD | Value | Tolerance | Voltage | Power Rate | Size | Supplier | Supplier Part Number | Supplier Link | Library Ref | Library Path | Footprint Ref | Footprint Path
FF-0001 | 680R | RESISTOR SMD 680R OHM 5% 100mW 0603 | RESISTOR | SMD | 680R | 5% | N/A | 100mW | 0603 | THEGIOIIC | 681, 1/10W | https://www.thegioiic.com/dien-tro-680-ohm-0603-5- | RESISTOR | C:\Users\Public\Documents\Altium\FF_PCB_Project\FF_FINAL_PROJECT\RESISTOR.SchLib | RESC 0603(1608) SMD | C:\Users\Public\Documents\Altium\FF_PCB_Project\FF_FINAL_PROJECT\RESISTOR.PcbLib
FF-0002 | 680R | RESISTOR SMD 680R OHM 1% 125mW 0805 | RESISTOR | SMD | 680R | 1% | N/A | 125mW | 0805 | THEGIOIIC | 681, 1/8W | https://www.thegioiic.com/dien-tro-680-ohm-0805-1- | RESISTOR | C:\Users\Public\Documents\Altium\FF_PCB_Project\FF_FINAL_PROJECT\RESISTOR.SchLib | RESC 0805(2012) SMD | C:\Users\Public\Documents\Altium\FF_PCB_Project\FF_FINAL_PROJECT\RESISTOR.PcbLib
FF-0003 | 0R | RESISTOR SMD 0R OHM 1% 100mW 0603 | RESISTOR | SMD | 0R | 1% | N/A | 100mW | 0603 | THEGIOIIC | 0R0, 1/10W | https://www.thegioiic.com/dien-tro-0-ohm-0603-1- | RESISTOR | C:\Users\Public\Documents\Altium\FF_PCB_Project\FF_FINAL_PROJECT\RESISTOR.SchLib | RESC 0603(1608) SMD | C:\Users\Public\Documents\Altium\FF_PCB_Project\FF_FINAL_PROJECT\RESISTOR.PcbLib
FF-0004 | 0R | RESISTOR SMD 0R OHM 1% 125mW 0805 | RESISTOR | SMD | 0R | 1% | N/A | 125mW | 0805 | THEGIOIIC | 0R0, 1/8W | https://www.thegioiic.com/dien-tro-0-ohm-0805-1- | RESISTOR | C:\Users\Public\Documents\Altium\FF_PCB_Project\FF_FINAL_PROJECT\RESISTOR.SchLib | RESC 0805(2012) SMD | C:\Users\Public\Documents\Altium\FF_PCB_Project\FF_FINAL_PROJECT\RESISTOR.PcbLib
FF-0005 | 2.2KR | RESISTOR SMD 2.2KR OHM 1% 250mW 1206 | RESISTOR | SMD | 2.2KR | 1% | N/A | 250mW | 1206 | THEGIOIIC | 222, 1/4W | https://www.thegioiic.com/dien-tro-2-2-kohm-1206-1- | RESISTOR | C:\Users\Public\Documents\Altium\FF_PCB_Project\FF_FINAL_PROJECT\RESISTOR.SchLib | RESC 1206(3116) SMD | C:\Users\Public\Documents\Altium\FF_PCB_Project\FF_FINAL_PROJECT\RESISTOR.PcbLib
FF-0006 | 2.2R | RESISTOR SMD 2.2R OHM 5% 250mW 1206 | RESISTOR | SMD | 2.2R | 5% | N/A | 250mW | 1206 | THEGIOIIC | 2R2, 1/4W | https://www.thegioiic.com/dien-tro-2-2-ohm-1206-5- | RESISTOR | C:\Users\Public\Documents\Altium\FF_PCB_Project\FF_FINAL_PROJECT\RESISTOR.SchLib | RESC 1206(3116) SMD | C:\Users\Public\Documents\Altium\FF_PCB_Project\FF_FINAL_PROJECT\RESISTOR.PcbLib
FF-0007 | 2.2R | RESISTOR SMD 2.2R OHM 5% 100mW 0603 | RESISTOR | SMD | 2.2R | 5% | N/A | 100mW | 0603 | THEGIOIIC | 2R2, 1/10W | https://www.thegioiic.com/dien-tro-2-2-ohm-0603-5- | RESISTOR | C:\Users\Public\Documents\Altium\FF_PCB_Project\FF_FINAL_PROJECT\RESISTOR.SchLib | RESC 0603(1608) SMD | C:\Users\Public\Documents\Altium\FF_PCB_Project\FF_FINAL_PROJECT\RESISTOR.PcbLib
FF-0008 | 2.2R | RESISTOR SMD 2.2R OHM 5% 125mW 0805 | RESISTOR | SMD | 2.2R | 5% | N/A | 125mW | 0805 | THEGIOIIC | 2R2, 1/8W | https://www.thegioiic.com/dien-tro-2-2-ohm-0805-5- | RESISTOR | C:\Users\Public\Documents\Altium\FF_PCB_Project\FF_FINAL_PROJECT\RESISTOR.SchLib | RESC 0805(2012) SMD | C:\Users\Public\Documents\Altium\FF_PCB_Project\FF_FINAL_PROJECT\RESISTOR.PcbLib
FF-0009 | 2.2KR | RESISTOR SMD 2.2KR OHM 1% 100mW 0603 | RESISTOR | SMD | 2.2KR | 1% | N/A | 100mW | 0603 | THEGIOIIC | 222, 1/10W | https://www.thegioiic.com/dien-tro-2-2-kohm-0603-1- | RESISTOR | C:\Users\Public\Documents\Altium\FF_PCB_Project\FF_FINAL_PROJECT\RESISTOR.SchLib | RESC 0603(1608) SMD | C:\Users\Public\Documents\Altium\FF_PCB_Project\FF_FINAL_PROJECT\RESISTOR.PcbLib
FF-0010 | 2.2KR | RESISTOR SMD 2.2KR OHM 1% 125mW 0805 | RESISTOR | SMD | 2.2KR | 1% | N/A | 125mW | 0805 | THEGIOIIC | 222, 1/8W | https://www.thegioiic.com/dien-tro-2-2-kohm-0805-1- | RESISTOR | C:\Users\Public\Documents\Altium\FF_PCB_Project\FF_FINAL_PROJECT\RESISTOR.SchLib | RESC 0805(2012) SMD | C:\Users\Public\Documents\Altium\FF_PCB_Project\FF_FINAL_PROJECT\RESISTOR.PcbLib
FF-0011 | 1R | RESISTOR SMD 1R OHM 1% 100mW 0603 | RESISTOR | SMD | 1R | 1% | N/A | 100mW | 0603 | THEGIOIIC | 1R0, 1/10W | https://www.thegioiic.com/dien-tro-1-ohm-0603-1- | RESISTOR | C:\Users\Public\Documents\Altium\FF_PCB_Project\FF_FINAL_PROJECT\RESISTOR.SchLib | RESC 0603(1608) SMD | C:\Users\Public\Documents\Altium\FF_PCB_Project\FF_FINAL_PROJECT\RESISTOR.PcbLib
FF-0012 | 1R | RESISTOR SMD 1R OHM 1% 125mW 0805 | RESISTOR | SMD | 1R | 1% | N/A | 125mW | 0805 | THEGIOIIC | 1R0, 1/8W | https://www.thegioiic.com/dien-tro-1-ohm-0805-1- | RESISTOR | C:\Users\Public\Documents\Altium\FF_PCB_Project\FF_FINAL_PROJECT\RESISTOR.SchLib | RESC 0805(2012) SMD | C:\Users\Public\Documents\Altium\FF_PCB_Project\FF_FINAL_PROJECT\RESISTOR.PcbLib
FF-0013 | 1R | RESISTOR SMD 1R OHM 5% 250mW 1206 | RESISTOR | SMD | 1R | 5% | N/A | 250mW | 1206 | THEGIOIIC | 1R0, 1/4W | https://www.thegioiic.com/dien-tro-1-ohm-1206-5- | RESISTOR | C:\Users\Public\Documents\Altium\FF_PCB_Project\FF_FINAL_PROJECT\RESISTOR.SchLib | RESC 1206(3116) SMD | C:\Users\Public\Documents\Altium\FF_PCB_Project\FF_FINAL_PROJECT\RESISTOR.PcbLib
FF-0014 | 0.1R | RESISTOR SMD 0.1R OHM 1% 1W 2512 | RESISTOR | SMD | 0.1R | 1% | N/A | 1W | 2512 | N/A | N/A | https://shopee.vn/B%E1%BB%99-50-%C4%91i%E1%BB%87n-tr%E1%BB%9F-2512-Smd-1w-1-0.1r-0.1-Ohm-R100-chuy%C3%AAn-d%E1%BB%A5ng-i.354017206.13811656770?sp_atk=b19a5525-af8f-42d1-a381-d492d0174c82&xptdk=b19a5525-af8f-42d1-a381-d492d0174c82 | RESISTOR | C:\Users\Public\Documents\Altium\FF_PCB_Project\FF_FINAL_PROJECT\RESISTOR.SchLib | RESC 2512 SMD | C:\Users\Public\Documents\Altium\FF_PCB_Project\FF_FINAL_PROJECT\RESISTOR.PcbLib
FF-0015 | 0.1R | RESISTOR SMD 0.1R OHM 1% 3W 2512 | RESISTOR | SMD | 0.1R | 1% | N/A | 3W | 2512 | N/A | N/A | https://shopee.vn/Set-10-%C4%91i%E1%BB%87n-tr%E1%BB%9F-2512-SMD-3W-1-0.001R-0.01R-0.012R-0.03R-0.05R-0.06R-0.1R-0.2R-0.22R-0.3R-0.33R-0.5R-Ohm-i.81431289.21754478570?sp_atk=b639e265-1957-4573-9bf4-bd9b7052cf00&xptdk=b639e265-1957-4573-9bf4-bd9b7052cf00 | RESISTOR | C:\Users\Public\Documents\Altium\FF_PCB_Project\FF_FINAL_PROJECT\RESISTOR.SchLib | RESC 2512 SMD | C:\Users\Public\Documents\Altium\FF_PCB_Project\FF_FINAL_PROJECT\RESISTOR.PcbLib
FF-0016 | 4.7KR | RESISTOR SMD 4.7KR OHM 1% 100mW 0603 | RESISTOR | SMD | 4.7KR | 1% | N/A | 100mW | 0603 | THEGIOIIC | 472, 1/10W | https://www.thegioiic.com/dien-tro-4-7-kohm-0603-1- | RESISTOR | C:\Users\Public\Documents\Altium\FF_PCB_Project\FF_FINAL_PROJECT\RESISTOR.SchLib | RESC 0603(1608) SMD | C:\Users\Public\Documents\Altium\FF_PCB_Project\FF_FINAL_PROJECT\RESISTOR.PcbLib
FF-0017 | 4.7KR | RESISTOR SMD 4.7KR OHM 1% 125mW 0805 | RESISTOR | SMD | 4.7KR | 1% | N/A | 125mW | 0805 | THEGIOIIC | 472, 1/8W | https://www.thegioiic.com/dien-tro-4-7-kohm-0805-1- | RESISTOR | C:\Users\Public\Documents\Altium\FF_PCB_Project\FF_FINAL_PROJECT\RESISTOR.SchLib | RESC 0805(2012) SMD | C:\Users\Public\Documents\Altium\FF_PCB_Project\FF_FINAL_PROJECT\RESISTOR.PcbLib
FF-0018 | 4.7KR | RESISTOR SMD 4.7KR OHM 1% 250mW 1206 | RESISTOR | SMD | 4.7KR | 1% | N/A | 250mW | 1206 | THEGIOIIC | 472, 1/4W | https://www.thegioiic.com/dien-tro-4-7-kohm-1206-1- | RESISTOR | C:\Users\Public\Documents\Altium\FF_PCB_Project\FF_FINAL_PROJECT\RESISTOR.SchLib | RESC 1206(3116) SMD | C:\Users\Public\Documents\Altium\FF_PCB_Project\FF_FINAL_PROJECT\RESISTOR.PcbLib
FF-0019 | 5.1KR | RESISTOR SMD 5.1KR OHM 1% 125mW 0805 | RESISTOR | SMD | 5.1KR | 1% | N/A | 125mW | 0805 | THEGIOIIC | 512, 1/8W | https://www.thegioiic.com/dien-tro-5-1-kohm-0805-1- | RESISTOR | C:\Users\Public\Documents\Altium\FF_PCB_Project\FF_FINAL_PROJECT\RESISTOR.SchLib | RESC 0805(2012) SMD | C:\Users\Public\Documents\Altium\FF_PCB_Project\FF_FINAL_PROJECT\RESISTOR.PcbLib
FF-0020 | 10KR | RESISTOR SMD 10KR OHM 1% 100mW 0603 | RESISTOR | SMD | 10KR | 1% | N/A | 100mW | 0603 | THEGIOIIC | 103, 1/10W | https://www.thegioiic.com/dien-tro-10-kohm-0603-1- | RESISTOR | C:\Users\Public\Documents\Altium\FF_PCB_Project\FF_FINAL_PROJECT\RESISTOR.SchLib | RESC 0603(1608) SMD | C:\Users\Public\Documents\Altium\FF_PCB_Project\FF_FINAL_PROJECT\RESISTOR.PcbLib
FF-0021 | 10KR | RESISTOR SMD 10KR OHM 5% 125mW 0805 | RESISTOR | SMD | 10KR | 5% | N/A | 125mW | 0805 | THEGIOIIC | 103, 1/8W | https://www.thegioiic.com/dien-tro-10-kohm-0805-5- | RESISTOR | C:\Users\Public\Documents\Altium\FF_PCB_Project\FF_FINAL_PROJECT\RESISTOR.SchLib | RESC 0805(2012) SMD | C:\Users\Public\Documents\Altium\FF_PCB_Project\FF_FINAL_PROJECT\RESISTOR.PcbLib
FF-0022 | 20R | RESISTOR SMD 20R OHM 1% 100mW 0603 | RESISTOR | SMD | 20R | 1% | N/A | 100mW | 0603 | THEGIOIIC | 20R (Code 200), 1/10W | https://www.thegioiic.com/dien-tro-20-ohm-0603-1- | RESISTOR | C:\Users\Public\Documents\Altium\FF_PCB_Project\FF_FINAL_PROJECT\RESISTOR.SchLib | RESC 0603(1608) SMD | C:\Users\Public\Documents\Altium\FF_PCB_Project\FF_FINAL_PROJECT\RESISTOR.PcbLib
FF-0023 | 20R | RESISTOR SMD 20R OHM 5% 125mW 0805 | RESISTOR | SMD | 20R | 5% | N/A | 125mW | 0805 | THEGIOIIC | 20R (Code 200), 1/18W | https://www.thegioiic.com/dien-tro-20-ohm-0805-5- | RESISTOR | C:\Users\Public\Documents\Altium\FF_PCB_Project\FF_FINAL_PROJECT\RESISTOR.SchLib | RESC 0805(2012) SMD | C:\Users\Public\Documents\Altium\FF_PCB_Project\FF_FINAL_PROJECT\RESISTOR.PcbLib
FF-0024 | 22KR | RESISTOR SMD 22KR OHM 1% 125mW 0805 | RESISTOR | SMD | 22KR | 1% | N/A | 125mW | 0805 | THEGIOIIC | 223, 1/8W | https://www.thegioiic.com/dien-tro-22-kohm-0805-1- | RESISTOR | C:\Users\Public\Documents\Altium\FF_PCB_Project\FF_FINAL_PROJECT\RESISTOR.SchLib | RESC 0805(2012) SMD | C:\Users\Public\Documents\Altium\FF_PCB_Project\FF_FINAL_PROJECT\RESISTOR.PcbLib
FF-0025 | 22KR | RESISTOR SMD 22KR OHM 1% 100mW 0603 | RESISTOR | SMD | 22KR | 1% | N/A | 100mW | 0603 | THEGIOIIC | 223, 1/10W | https://www.thegioiic.com/dien-tro-22-kohm-0603-1- | RESISTOR | C:\Users\Public\Documents\Altium\FF_PCB_Project\FF_FINAL_PROJECT\RESISTOR.SchLib | RESC 0603(1608) SMD | C:\Users\Public\Documents\Altium\FF_PCB_Project\FF_FINAL_PROJECT\RESISTOR.PcbLib
FF-0026 | 47KR | RESISTOR SMD 47KR OHM 1% 100mW 0603 | RESISTOR | SMD | 47KR | 1% | N/A | 100mW | 0603 | THEGIOIIC | 473, 1/10W | https://www.thegioiic.com/dien-tro-47-kohm-0603-1- | RESISTOR | C:\Users\Public\Documents\Altium\FF_PCB_Project\FF_FINAL_PROJECT\RESISTOR.SchLib | RESC 0603(1608) SMD | C:\Users\Public\Documents\Altium\FF_PCB_Project\FF_FINAL_PROJECT\RESISTOR.PcbLib
FF-0027 | 47KR | RESISTOR SMD 47KR OHM 1% 125mW 0805 | RESISTOR | SMD | 47KR | 1% | N/A | 125mW | 0805 | THEGIOIIC | 473, 1/8W | https://www.thegioiic.com/dien-tro-47-kohm-0805-1- | RESISTOR | C:\Users\Public\Documents\Altium\FF_PCB_Project\FF_FINAL_PROJECT\RESISTOR.SchLib | RESC 0805(2012) SMD | C:\Users\Public\Documents\Altium\FF_PCB_Project\FF_FINAL_PROJECT\RESISTOR.PcbLib
FF-0028 | 47R | RESISTOR SMD 47R OHM 1% 100mW 0603 | RESISTOR | SMD | 47R | 1% | N/A | 100mW | 0603 | THEGIOIIC | 47R (Code 470), 1/10W | https://www.thegioiic.com/dien-tro-47-ohm-0603-1- | RESISTOR | C:\Users\Public\Documents\Altium\FF_PCB_Project\FF_FINAL_PROJECT\RESISTOR.SchLib | RESC 0603(1608) SMD | C:\Users\Public\Documents\Altium\FF_PCB_Project\FF_FINAL_PROJECT\RESISTOR.PcbLib
FF-0029 | 100KR | RESISTOR SMD 100KR OHM 1% 100mW 0603 | RESISTOR | SMD | 100KR | 1% | N/A | 100mW | 0603 | THEGIOIIC | 104, 1/10W | https://www.thegioiic.com/dien-tro-100-kohm-0603-1- | RESISTOR | C:\Users\Public\Documents\Altium\FF_PCB_Project\FF_FINAL_PROJECT\RESISTOR.SchLib | RESC 0603(1608) SMD | C:\Users\Public\Documents\Altium\FF_PCB_Project\FF_FINAL_PROJECT\RESISTOR.PcbLib
FF-0030 | 100KR | RESISTOR SMD 100KR OHM 1% 125mW 0805 | RESISTOR | SMD | 100KR | 1% | N/A | 125mW | 0805 | THEGIOIIC | 104, 1/8W | https://www.thegioiic.com/dien-tro-100-kohm-0805-1- | RESISTOR | C:\Users\Public\Documents\Altium\FF_PCB_Project\FF_FINAL_PROJECT\RESISTOR.SchLib | RESC 0805(2012) SMD | C:\Users\Public\Documents\Altium\FF_PCB_Project\FF_FINAL_PROJECT\RESISTOR.PcbLib
FF-0031 | 100R | RESISTOR SMD 100R OHM 1% 100mW 0603 | RESISTOR | SMD | 100R | 1% | N/A | 100mW | 0603 | THEGIOIIC | 1000, 1/10W | https://www.thegioiic.com/dien-tro-100-ohm-0603-1- | RESISTOR | C:\Users\Public\Documents\Altium\FF_PCB_Project\FF_FINAL_PROJECT\RESISTOR.SchLib | RESC 0603(1608) SMD | C:\Users\Public\Documents\Altium\FF_PCB_Project\FF_FINAL_PROJECT\RESISTOR.PcbLib
FF-0032 | 100R | RESISTOR SMD 100R OHM 1% 250mW 1206 | RESISTOR | SMD | 100R | 1% | N/A | 250mW | 1206 | THEGIOIIC | 1000, 1/4W | https://www.thegioiic.com/dien-tro-100-ohm-1206-1- | RESISTOR | C:\Users\Public\Documents\Altium\FF_PCB_Project\FF_FINAL_PROJECT\RESISTOR.SchLib | RESC 1206(3116) SMD | C:\Users\Public\Documents\Altium\FF_PCB_Project\FF_FINAL_PROJECT\RESISTOR.PcbLib
FF-0033 | 120R | RESISTOR SMD 120R OHM 1% 250mW 1206 | RESISTOR | SMD | 120R | 1% | N/A | 250mW | 1206 | THEGIOIIC | 121, 1/4W | https://www.thegioiic.com/dien-tro-120-ohm-1206-1- | RESISTOR | C:\Users\Public\Documents\Altium\FF_PCB_Project\FF_FINAL_PROJECT\RESISTOR.SchLib | RESC 1206(3116) SMD | C:\Users\Public\Documents\Altium\FF_PCB_Project\FF_FINAL_PROJECT\RESISTOR.PcbLib
FF-0034 | 120R | RESISTOR SMD 120R OHM 1% 100mW 0603 | RESISTOR | SMD | 120R | 1% | N/A | 100mW | 0603 | THEGIOIIC | 121, 1/10W | https://www.thegioiic.com/dien-tro-120-ohm-0603-1- | RESISTOR | C:\Users\Public\Documents\Altium\FF_PCB_Project\FF_FINAL_PROJECT\RESISTOR.SchLib | RESC 0603(1608) SMD | C:\Users\Public\Documents\Altium\FF_PCB_Project\FF_FINAL_PROJECT\RESISTOR.PcbLib
FF-0035 | 200KR | RESISTOR SMD 200KR OHM 1% 125mW 0805 | RESISTOR | SMD | 200KR | 1% | N/A | 125mW | 0805 | THEGIOIIC | 2003, 1/8W | https://www.thegioiic.com/dien-tro-200-kohm-0805-1- | RESISTOR | C:\Users\Public\Documents\Altium\FF_PCB_Project\FF_FINAL_PROJECT\RESISTOR.SchLib | RESC 0805(2012) SMD | C:\Users\Public\Documents\Altium\FF_PCB_Project\FF_FINAL_PROJECT\RESISTOR.PcbLib
FF-0036 | 200KR | RESISTOR SMD 200KR OHM 1% 100mW 0603 | RESISTOR | SMD | 200KR | 1% | N/A | 100mW | 0603 | THEGIOIIC | 2003, 1/10W | https://www.thegioiic.com/dien-tro-200-kohm-0603-1- | RESISTOR | C:\Users\Public\Documents\Altium\FF_PCB_Project\FF_FINAL_PROJECT\RESISTOR.SchLib | RESC 0603(1608) SMD | C:\Users\Public\Documents\Altium\FF_PCB_Project\FF_FINAL_PROJECT\RESISTOR.PcbLib
FF-0037 | 1KR | RESISTOR SMD 1KR OHM 1% 100mW 0603 | RESISTOR | SMD | 1KR | 1% | N/A | 100mW | 0603 | THEGIOIIC | Code 102, 1/10W | https://www.thegioiic.com/dien-tro-1-kohm-0603-1- | RESISTOR | C:\Users\Public\Documents\Altium\FF_PCB_Project\FF_FINAL_PROJECT\RESISTOR.SchLib | RESC 0603(1608) SMD | C:\Users\Public\Documents\Altium\FF_PCB_Project\FF_FINAL_PROJECT\RESISTOR.PcbLib
FF-0038 | 910R | RESISTOR SMD 910R OHM 1% 125mW 0805 | RESISTOR | SMD | 910R | 5% | N/A | 125mW | 0805 | THEGIOIIC | Code 911, 1/8W | https://www.thegioiic.com/dien-tro-910-ohm-0805-5- | RESISTOR | C:\Users\Public\Documents\Altium\FF_PCB_Project\FF_FINAL_PROJECT\RESISTOR.SchLib | RESC 0805(2012) SMD | C:\Users\Public\Documents\Altium\FF_PCB_Project\FF_FINAL_PROJECT\RESISTOR.PcbLib
FF-0039 | 240R | RESISTOR SMD 240R OHM 1% 125mW 0805 | RESISTOR | SMD | 240R | 1% | N/A | 125mW | 0805 | THEGIOIIC | Code 241, 1/8W | https://www.thegioiic.com/dien-tro-240-ohm-0805-1- | RESISTOR | C:\Users\Public\Documents\Altium\FF_PCB_Project\FF_FINAL_PROJECT\RESISTOR.SchLib | RESC 0805(2012) SMD | C:\Users\Public\Documents\Altium\FF_PCB_Project\FF_FINAL_PROJECT\RESISTOR.PcbLib
FF-0040 | 3KR | RESISTOR SMD 3KR OHM 1% 125mW 0805 | RESISTOR | SMD | 3KR | 1% | N/A | 125mW | 0805 | THEGIOIIC | Code 302, 3001, 1/8W | https://www.thegioiic.com/dien-tro-3-kohm-0805-1- | RESISTOR | C:\Users\Public\Documents\Altium\FF_PCB_Project\FF_FINAL_PROJECT\RESISTOR.SchLib | RESC 0805(2012) SMD | C:\Users\Public\Documents\Altium\FF_PCB_Project\FF_FINAL_PROJECT\RESISTOR.PcbLib
FF-0041 | 34KR | RESISTOR SMD 34KR OHM 1% 125mW 0805 | RESISTOR | SMD | 34KR | 1% | N/A | 125mW | 0805 | THEGIOIIC | Code 343, 1/8W | https://www.thegioiic.com/dien-tro-34-kohm-0805-1- | RESISTOR | C:\Users\Public\Documents\Altium\FF_PCB_Project\FF_FINAL_PROJECT\RESISTOR.SchLib | RESC 0805(2012) SMD | C:\Users\Public\Documents\Altium\FF_PCB_Project\FF_FINAL_PROJECT\RESISTOR.PcbLib
FF-0042 | 1.8KR | RESISTOR SMD 1.8KR OHM 1% 125mW 0805 | RESISTOR | SMD | 1.8KR | 1% | N/A | 125mW | 0805 | THEGIOIIC | Code 182, 1/8W | https://www.thegioiic.com/dien-tro-1-8-kohm-0805-5- | RESISTOR | C:\Users\Public\Documents\Altium\FF_PCB_Project\FF_FINAL_PROJECT\RESISTOR.SchLib | RESC 0805(2012) SMD | C:\Users\Public\Documents\Altium\FF_PCB_Project\FF_FINAL_PROJECT\RESISTOR.PcbLib
FF-0043 | 33KR | RESISTOR SMD 33KR OHM 1% 125mW 0805 | RESISTOR | SMD | 33KR | 1% | N/A | 125mW | 0805 | THEGIOIIC | Code 343, 1/8W | https://www.thegioiic.com/dien-tro-33-kohm-0805-1- | RESISTOR | C:\Users\Public\Documents\Altium\FF_PCB_Project\FF_FINAL_PROJECT\RESISTOR.SchLib | RESC 0805(2012) SMD | C:\Users\Public\Documents\Altium\FF_PCB_Project\FF_FINAL_PROJECT\RESISTOR.PcbLib
FF-0044 | 29.4KR | RESISTOR SMD 29.4KR OHM 1% 100mW 0603 | RESISTOR | SMD | 29.4KR | 1% | N/A | 100mW | 0603 | N/A | N/A | https://shopee.vn/100-Chip-%C4%91i%E1%BB%87n-tr%E1%BB%9F-0402-0603-0805-1206-SMD-24.9K-25.5K-26.1K-26.7K-27K-27.4K-28K-28.7K-29.4K-30K-30.1K-30.9K-Ohm-1--i.384840934.3027056898 | RESISTOR | C:\Users\Public\Documents\Altium\FF_PCB_Project\FF_FINAL_PROJECT\RESISTOR.SchLib | RESC 0603(1608) SMD | C:\Users\Public\Documents\Altium\FF_PCB_Project\FF_FINAL_PROJECT\RESISTOR.PcbLib
FF-0045 | 10.2KR | RESISTOR SMD 10.2KR OHM 1% 100mW 0603 | RESISTOR | SMD | 10.2KR | 1% | N/A | 100mW | 0603 | THEGIOIIC | Code 1022, 1/10W | https://www.thegioiic.com/dien-tro-10-2-kohm-0603-1- | RESISTOR | C:\Users\Public\Documents\Altium\FF_PCB_Project\FF_FINAL_PROJECT\RESISTOR.SchLib | RESC 0603(1608) SMD | C:\Users\Public\Documents\Altium\FF_PCB_Project\FF_FINAL_PROJECT\RESISTOR.PcbLib
FF-0046 | 3.24KR | RESISTOR SMD 3.24KR OHM 1% 100mW 0603 | RESISTOR | SMD | 3.24KR | 1% | N/A | 100mW | 0603 | N/A | N/A | N/A | RESISTOR | C:\Users\Public\Documents\Altium\FF_PCB_Project\FF_FINAL_PROJECT\RESISTOR.SchLib | RESC 0603(1608) SMD | C:\Users\Public\Documents\Altium\FF_PCB_Project\FF_FINAL_PROJECT\RESISTOR.PcbLib
FF-0047 | 10KR | VARIABLE RESISTOR SMD 10KR OHM 20% 150mW N/A | VARIABLE RESISTOR | SMD | 10KR | 20% | N/A | 150mW | N/A | N/A | 10K Ohm, 20% | https://www.thegioiic.com/evm3e-103-bien-tro-10-kohm-nut-ao-smd-0-15w | VARIABLE RESISTOR | C:\Users\Public\Documents\Altium\FF_PCB_Project\FF_FINAL_PROJECT\RESISTOR.SchLib | VARIABLE RESISTOR | C:\Users\Public\Documents\Altium\FF_PCB_Project\FF_FINAL_PROJECT\RESISTOR.PcbLib
FF-0048 | 1KR | VARIABLE RESISTOR SMD 1KR OHM 20% 150mW N/A | VARIABLE RESISTOR | SMD | 1KR | 20% | N/A | 150mW | N/A | N/A | 1K Ohm, 20% | https://www.thegioiic.com/evm3e-102-bien-tro-1-kohm-nut-ao-smd-0-15w | VARIABLE RESISTOR | C:\Users\Public\Documents\Altium\FF_PCB_Project\FF_FINAL_PROJECT\RESISTOR.SchLib | VARIABLE RESISTOR | C:\Users\Public\Documents\Altium\FF_PCB_Project\FF_FINAL_PROJECT\RESISTOR.PcbLib
FF-0049 | 22R | RESISTOR SMD 22R OHM 1% 100mW 0603 | RESISTOR | SMD | 22R | 1% | N/A | 100mW | 0603 | THEGIOIIC | 22R (Code 220), 1/10W | https://www.thegioiic.com/dien-tro-22-ohm-0603-1- | RESISTOR | C:\Users\Public\Documents\Altium\FF_PCB_Project\FF_FINAL_PROJECT\RESISTOR.SchLib | RESC 0603(1608) SMD | C:\Users\Public\Documents\Altium\FF_PCB_Project\FF_FINAL_PROJECT\RESISTOR.PcbLib
FF-0050 | 470R | RESISTOR SMD 470R OHM 1% 100mW 0603 | RESISTOR | SMD | 470R | 1% | N/A | 100mW | 0603 | THEGIOIIC | Code 471, 1/10W | https://www.thegioiic.com/dien-tro-470-ohm-0603-1- | RESISTOR | C:\Users\Public\Documents\Altium\FF_PCB_Project\FF_FINAL_PROJECT\RESISTOR.SchLib | RESC 0603(1608) SMD | C:\Users\Public\Documents\Altium\FF_PCB_Project\FF_FINAL_PROJECT\RESISTOR.PcbLib
FF-0051 | 3.3KR | RESISTOR SMD 3.3KR OHM 1% 100mW 0603 | RESISTOR | SMD | 3.3KR | 1% | N/A | 100mW | 0603 | THEGIOIIC | Điện Trở 3.3 KOhm 0603 1% | https://www.thegioiic.com/dien-tro-3-3-kohm-0603-1- | RESISTOR | C:\Users\Public\Documents\Altium\FF_PCB_Project\FF_FINAL_PROJECT\RESISTOR.SchLib | RESC 0603(1608) SMD | C:\Users\Public\Documents\Altium\FF_PCB_Project\FF_FINAL_PROJECT\RESISTOR.PcbLib
FF-0052 | SB | RESISTOR SMD 0R OHM 1% 100mW 0603 | RESISTOR | SMD | 0R | 1% | N/A | 100mW | 0603 | THEGIOIIC | N/A | N/A | SB | C:\Users\Public\Documents\Altium\FF_PCB_Project\FF_FINAL_PROJECT\RESISTOR.SchLib | SB | C:\Users\Public\Documents\Altium\FF_PCB_Project\FF_FINAL_PROJECT\RESISTOR.PcbLib

## CAP
Design Item ID | Comment | Description | Type | TH/SMD | Value | Tolerance | Voltage | Power Rate | Size | Supplier | Supplier Part Number | Supplier Link | Library Ref | Library Path | Footprint Ref | Footprint Path
FF-1001 | 47uF | CAP ALUM SMD 47uF 20% 35V 6354 | CAP ALUM | SMD | 47uF | 20% | 35V | N/A | 6354 | THEGIOIIC | Tụ hóa 47uF 35V, 20% | https://www.thegioiic.com/tu-nhom-smd-47uf-35v-6-3x5-4mm | CAPACITOR ALUMIUM | C:\Users\Public\Documents\Altium\FF_PCB_Project\FF_FINAL_PROJECT\CAPACITOR.SchLib | CAP ALUM 6354 | C:\Users\Public\Documents\Altium\FF_PCB_Project\FF_FINAL_PROJECT\CAPACITOR.PcbLib
FF-1002 | 220uF | CAP ALUM SMD 220uF 20% 16V 6377 | CAP ALUM | SMD | 220uF | 20% | 16V | N/A | 6377 | THEGIOIIC | Tụ hóa 220uF 16V, 20% | https://www.thegioiic.com/tu-nhom-smd-220uf-16v-6-3x7-7mm | CAPACITOR ALUMIUM | C:\Users\Public\Documents\Altium\FF_PCB_Project\FF_FINAL_PROJECT\CAPACITOR.SchLib | CAP ALUM 6377 | C:\Users\Public\Documents\Altium\FF_PCB_Project\FF_FINAL_PROJECT\CAPACITOR.PcbLib
FF-1003 | 0.47uF | CAP CER SMD 0.47uF 10% 50V 0603 | CAP CER | SMD | 0.47uF | 10% | 50V | N/A | 0603 | THEGIOIIC | 10%, 0603 (1608 Metric) | https://www.thegioiic.com/tu-gom-0603-470nf-50v | CAPACITOR CERAMIC | C:\Users\Public\Documents\Altium\FF_PCB_Project\FF_FINAL_PROJECT\CAPACITOR.SchLib | CAP CER 0603 | C:\Users\Public\Documents\Altium\FF_PCB_Project\FF_FINAL_PROJECT\CAPACITOR.PcbLib
FF-1004 | 2.2uF | CAP CER SMD 2.2uF 10% 50V 0603 | CAP CER | SMD | 2.2uF | 10% | 50V | N/A | 0603 | THEGIOIIC | 10%, 0603 (1608 Metric) | https://www.thegioiic.com/tu-gom-0603-2-2uf-50v | CAPACITOR CERAMIC | C:\Users\Public\Documents\Altium\FF_PCB_Project\FF_FINAL_PROJECT\CAPACITOR.SchLib | CAP CER 0603 | C:\Users\Public\Documents\Altium\FF_PCB_Project\FF_FINAL_PROJECT\CAPACITOR.PcbLib
FF-1005 | 7pF | CAP CER SMD 7pF 10% 50V 0603 | CAP CER | SMD | 7pF | 10% | 50V | N/A | 0603 | THEGIOIIC | N/A | N/A | CAPACITOR CERAMIC | C:\Users\Public\Documents\Altium\FF_PCB_Project\FF_FINAL_PROJECT\CAPACITOR.SchLib | CAP CER 0603 | C:\Users\Public\Documents\Altium\FF_PCB_Project\FF_FINAL_PROJECT\CAPACITOR.PcbLib
FF-1006 | 18pF | CAP CER SMD 18pF 10% 50V 0603 | CAP CER | SMD | 18pF | 10% | 50V | N/A | 0603 | THEGIOIIC | 10%, 0603 (1608 Metric) | https://www.thegioiic.com/tu-gom-0603-18pf-50v | CAPACITOR CERAMIC | C:\Users\Public\Documents\Altium\FF_PCB_Project\FF_FINAL_PROJECT\CAPACITOR.SchLib | CAP CER 0603 | C:\Users\Public\Documents\Altium\FF_PCB_Project\FF_FINAL_PROJECT\CAPACITOR.PcbLib
FF-1007 | 33pF | CAP CER SMD 33pF 10% 50V 0603 | CAP CER | SMD | 33pF | 10% | 50V | N/A | 0603 | THEGIOIIC | 10%, 0603 (1608 Metric) | https://www.thegioiic.com/tu-gom-0603-33pf-50v | CAPACITOR CERAMIC | C:\Users\Public\Documents\Altium\FF_PCB_Project\FF_FINAL_PROJECT\CAPACITOR.SchLib | CAP CER 0603 | C:\Users\Public\Documents\Altium\FF_PCB_Project\FF_FINAL_PROJECT\CAPACITOR.PcbLib
FF-1008 | 100nF | CAP CER SMD 100nF 10% 50V 0603 | CAP CER | SMD | 100nF | 10% | 50V | N/A | 0603 | THEGIOIIC | 10%, 0603 (1608 Metric) | https://www.thegioiic.com/tu-gom-0603-100nf-0-1uf-50v | CAPACITOR CERAMIC | C:\Users\Public\Documents\Altium\FF_PCB_Project\FF_FINAL_PROJECT\CAPACITOR.SchLib | CAP CER 0603 | C:\Users\Public\Documents\Altium\FF_PCB_Project\FF_FINAL_PROJECT\CAPACITOR.PcbLib
FF-1009 | 0.47uF | CAP CER SMD 0.47uF 10% 50V 0805 | CAP CER | SMD | 0.47uF | 10% | 50V | N/A | 0805 | THEGIOIIC | 10%, 0805 (2012 Metric) | https://www.thegioiic.com/tu-gom-0805-470nf-50v | CAPACITOR CERAMIC | C:\Users\Public\Documents\Altium\FF_PCB_Project\FF_FINAL_PROJECT\CAPACITOR.SchLib | CAP CER 0805 | C:\Users\Public\Documents\Altium\FF_PCB_Project\FF_FINAL_PROJECT\CAPACITOR.PcbLib
FF-1010 | 4.7uF | CAP CER SMD 4.7uF 10% 50V 0805 | CAP CER | SMD | 4.7uF | 10% | 50V | N/A | 0805 | THEGIOIIC | 10%, 0805 (2012 Metric) | https://www.thegioiic.com/tu-gom-0805-4-7uf-50v | CAPACITOR CERAMIC | C:\Users\Public\Documents\Altium\FF_PCB_Project\FF_FINAL_PROJECT\CAPACITOR.SchLib | CAP CER 0805 | C:\Users\Public\Documents\Altium\FF_PCB_Project\FF_FINAL_PROJECT\CAPACITOR.PcbLib
FF-1011 | 10uF | CAP TAN SMD 10uF 10% 16V 2312 | CAP TAN | SMD | 10uF | 10% | 16V | N/A | 2312 | THEGIOIIC | 106 10%, 2312 (6032 Metric) | https://www.thegioiic.com/tu-tantalum-10uf-16v-2312-tajc106k016rnj | CAPACITOR TANTALUM | C:\Users\Public\Documents\Altium\FF_PCB_Project\FF_FINAL_PROJECT\CAPACITOR.SchLib | CAP TAN 2312 | C:\Users\Public\Documents\Altium\FF_PCB_Project\FF_FINAL_PROJECT\CAPACITOR.PcbLib
FF-1012 | 10uF | CAP ALUM SMD 10uF 20% 35V 5054 | CAP ALUM | SMD | 10uF | 20% | 35V | N/A | 5054 | THEGIOIIC | Tụ hóa 10uF 35V, 20% | https://www.thegioiic.com/tu-nhom-smd-10uf-35v-5x5-4mm | CAPACITOR ALUMIUM | C:\Users\Public\Documents\Altium\FF_PCB_Project\FF_FINAL_PROJECT\CAPACITOR.SchLib | CAP ALUM 5054 | C:\Users\Public\Documents\Altium\FF_PCB_Project\FF_FINAL_PROJECT\CAPACITOR.PcbLib
FF-1013 | 1.5pF | CAP CER SMD 1.5pF 10% 50V 0603 | CAP CER | SMD | 1.5pF | 10% | 50V | N/A | 0603 | THEGIOIIC | 10%, 0603 (1608 Metric) | https://www.thegioiic.com/tu-gom-0603-1-5pf-50v | CAPACITOR CERAMIC | C:\Users\Public\Documents\Altium\FF_PCB_Project\FF_FINAL_PROJECT\CAPACITOR.SchLib | CAP CER 0603 | C:\Users\Public\Documents\Altium\FF_PCB_Project\FF_FINAL_PROJECT\CAPACITOR.PcbLib
FF-1014 | 3.9pF | CAP CER SMD 3.9pF 10% 50V 0603 | CAP CER | SMD | 3.9pF | 10% | 50V | N/A | 0603 | N/A | N/A | N/A | CAPACITOR CERAMIC | C:\Users\Public\Documents\Altium\FF_PCB_Project\FF_FINAL_PROJECT\CAPACITOR.SchLib | CAP CER 0603 | C:\Users\Public\Documents\Altium\FF_PCB_Project\FF_FINAL_PROJECT\CAPACITOR.PcbLib
FF-1015 | 1nF | CAP CER SMD 1nF 10% 50V 0603 | CAP CER | SMD | 1nF | 10% | 50V | N/A | 0603 | THEGIOIIC | 10%, 0603 (1608 Metric) | https://www.thegioiic.com/tu-gom-0603-1nf-50v | CAPACITOR CERAMIC | C:\Users\Public\Documents\Altium\FF_PCB_Project\FF_FINAL_PROJECT\CAPACITOR.SchLib | CAP CER 0603 | C:\Users\Public\Documents\Altium\FF_PCB_Project\FF_FINAL_PROJECT\CAPACITOR.PcbLib
FF-1016 | 1nF | CAP CER SMD 1nF 10% 50V 0805 | CAP CER | SMD | 1nF | 10% | 50V | N/A | 0805 | THEGIOIIC | 10%, 0805 (2012 Metric) | https://www.thegioiic.com/tu-gom-0805-1nf-50v | CAPACITOR CERAMIC | C:\Users\Public\Documents\Altium\FF_PCB_Project\FF_FINAL_PROJECT\CAPACITOR.SchLib | CAP CER 0805 | C:\Users\Public\Documents\Altium\FF_PCB_Project\FF_FINAL_PROJECT\CAPACITOR.PcbLib
FF-1017 | 1uF | CAP CER SMD 1uF 10% 50V 0603 | CAP CER | SMD | 1uF | 10% | 50V | N/A | 0603 | THEGIOIIC | 10%, 0603 (1608 Metric) | https://www.thegioiic.com/tu-gom-0603-1uf-50v | CAPACITOR CERAMIC | C:\Users\Public\Documents\Altium\FF_PCB_Project\FF_FINAL_PROJECT\CAPACITOR.SchLib | CAP CER 0603 | C:\Users\Public\Documents\Altium\FF_PCB_Project\FF_FINAL_PROJECT\CAPACITOR.PcbLib
FF-1018 | 1uF | CAP CER SMD 1uF 10% 50V 1206 | CAP CER | SMD | 1uF | 10% | 50V | N/A | 1206 | THEGIOIIC | 10%, 1206 (3216 Metric) | https://www.thegioiic.com/tu-gom-1206-1uf-50v | CAPACITOR CERAMIC | C:\Users\Public\Documents\Altium\FF_PCB_Project\FF_FINAL_PROJECT\CAPACITOR.SchLib | CAP CER 1206 | C:\Users\Public\Documents\Altium\FF_PCB_Project\FF_FINAL_PROJECT\CAPACITOR.PcbLib
FF-1019 | 10uF | CAP CER SMD 10uF 10% 50V 1206 | CAP CER | SMD | 10uF | 10% | 50V | N/A | 1206 | THEGIOIIC | 10%, 1206 (3216 Metric) | https://www.thegioiic.com/tu-gom-1206-10uf-50v | CAPACITOR CERAMIC | C:\Users\Public\Documents\Altium\FF_PCB_Project\FF_FINAL_PROJECT\CAPACITOR.SchLib | CAP CER 1206 | C:\Users\Public\Documents\Altium\FF_PCB_Project\FF_FINAL_PROJECT\CAPACITOR.PcbLib
FF-1020 | 10uF | CAP CER SMD 10uF 10% 50V 0805 | CAP CER | SMD | 10uF | 10% | 50V | N/A | 0805 | THEGIOIIC | 10%, 0805 (2012 Metric) | https://www.thegioiic.com/tu-gom-0805-10uf-50v | CAPACITOR CERAMIC | C:\Users\Public\Documents\Altium\FF_PCB_Project\FF_FINAL_PROJECT\CAPACITOR.SchLib | CAP CER 0805 | C:\Users\Public\Documents\Altium\FF_PCB_Project\FF_FINAL_PROJECT\CAPACITOR.PcbLib
FF-1021 | 10uF | CAP CER SMD 10uF 10% 25V 0603 | CAP CER | SMD | 10uF | 10% | 25V | N/A | 0603 | THEGIOIIC | 10%, 0603 (1608 Metric) | https://www.thegioiic.com/tu-gom-0603-10uf-25v | CAPACITOR CERAMIC | C:\Users\Public\Documents\Altium\FF_PCB_Project\FF_FINAL_PROJECT\CAPACITOR.SchLib | CAP CER 0603 | C:\Users\Public\Documents\Altium\FF_PCB_Project\FF_FINAL_PROJECT\CAPACITOR.PcbLib
FF-1022 | 10uF | CAP TAN SMD 10uF 10% 16V 2312 | CAP TAN | SMD | 10uF | 10% | 16V | N/A | 2312 | THEGIOIIC | 106 10%, 2312 (6032 Metric) | https://www.thegioiic.com/tu-tantalum-10uf-16v-2312-tajc106k016rnj | CAPACITOR TANTALUM | C:\Users\Public\Documents\Altium\FF_PCB_Project\FF_FINAL_PROJECT\CAPACITOR.SchLib | CAP TAN 2312 | C:\Users\Public\Documents\Altium\FF_PCB_Project\FF_FINAL_PROJECT\CAPACITOR.PcbLib
FF-1023 | 10nF | CAP CER SMD 10nF 10% 50V 0805 | CAP CER | SMD | 10nF | 10% | 50V | N/A | 0805 | THEGIOIIC | 10%, 0805 (2012 Metric) | https://www.thegioiic.com/tu-gom-0805-10nf-50v | CAPACITOR CERAMIC | C:\Users\Public\Documents\Altium\FF_PCB_Project\FF_FINAL_PROJECT\CAPACITOR.SchLib | CAP CER 0805 | C:\Users\Public\Documents\Altium\FF_PCB_Project\FF_FINAL_PROJECT\CAPACITOR.PcbLib
FF-1024 | 47uF | CAP CER SMD 47uF 10% 25V 1206 | CAP CER | SMD | 47uF | 10% | 25V | N/A | 1206 | THEGIOIIC | 10%, 1206 (3216 Metric) | https://www.thegioiic.com/tu-gom-1206-47uf-16v | CAPACITOR CERAMIC | C:\Users\Public\Documents\Altium\FF_PCB_Project\FF_FINAL_PROJECT\CAPACITOR.SchLib | CAP CER 1206 | C:\Users\Public\Documents\Altium\FF_PCB_Project\FF_FINAL_PROJECT\CAPACITOR.PcbLib
FF-1025 | 8.2nF | CAP CER SMD 8.2nF 10% 50V 0805 | CAP CER | SMD | 8.2nF | 10% | 50V | N/A | 0805 | THEGIOIIC | 10%, 0805 (2012 Metric) | https://www.thegioiic.com/tu-gom-0805-8-2nf-50v | CAPACITOR CERAMIC | C:\Users\Public\Documents\Altium\FF_PCB_Project\FF_FINAL_PROJECT\CAPACITOR.SchLib | CAP CER 0805 | C:\Users\Public\Documents\Altium\FF_PCB_Project\FF_FINAL_PROJECT\CAPACITOR.PcbLib
FF-1026 | 10pF | CAP CER SMD 10pF 10% 50V 0603 | CAP CER | SMD | 10pF | 10% | 50V | N/A | 0603 | THEGIOIIC | 10%, 0603 (1608 Metric) | https://www.thegioiic.com/tu-gom-0603-10pf-50v | CAPACITOR CERAMIC | C:\Users\Public\Documents\Altium\FF_PCB_Project\FF_FINAL_PROJECT\CAPACITOR.SchLib | CAP CER 0603 | C:\Users\Public\Documents\Altium\FF_PCB_Project\FF_FINAL_PROJECT\CAPACITOR.PcbLib
FF-1027 | 1.5nF | CAP CER SMD 1.5nF 10% 50V 0603 | CAP CER | SMD | 1.5nF | 10% | 50V | N/A | 0603 | THEGIOIIC | 10%, 0603 (1608 Metric) | https://www.thegioiic.com/tu-gom-0603-1-5nf-50v | CAPACITOR CERAMIC | C:\Users\Public\Documents\Altium\FF_PCB_Project\FF_FINAL_PROJECT\CAPACITOR.SchLib | CAP CER 0603 | C:\Users\Public\Documents\Altium\FF_PCB_Project\FF_FINAL_PROJECT\CAPACITOR.PcbLib
FF-1028 | 47pF | CAP CER SMD 47pF 10% 50V 0603 | CAP CER | SMD | 47pF | 10% | 50V | N/A | 0603 | THEGIOIIC | 10%, 0603 (1608 Metric) | https://www.thegioiic.com/tu-gom-0603-47pf-50v | CAPACITOR CERAMIC | C:\Users\Public\Documents\Altium\FF_PCB_Project\FF_FINAL_PROJECT\CAPACITOR.SchLib | CAP CER 0603 | C:\Users\Public\Documents\Altium\FF_PCB_Project\FF_FINAL_PROJECT\CAPACITOR.PcbLib
FF-1029 | 100nF | CAP CER SMD 100nF 10% 50V 1206 | CAP CER | SMD | 100nF | 10% | 50V | N/A | 1206 | THEGIOIIC | 10%, 1206 (3216 Metric) | https://www.thegioiic.com/tu-gom-1206-100nf-0-1uf-50v | CAPACITOR CERAMIC | C:\Users\Public\Documents\Altium\FF_PCB_Project\FF_FINAL_PROJECT\CAPACITOR.SchLib | CAP CER 1206 | C:\Users\Public\Documents\Altium\FF_PCB_Project\FF_FINAL_PROJECT\CAPACITOR.PcbLib
FF-1030 | 4.7nF | CAP CER SMD 4.7nF 10% 50V 0603 | CAP CER | SMD | 4.7nF | 10% | 50V | N/A | 0603 | THEGIOIIC | 10%, 0603 (1608 Metric) | https://www.thegioiic.com/tu-gom-0603-4-7nf-50v | CAPACITOR CERAMIC | C:\Users\Public\Documents\Altium\FF_PCB_Project\FF_FINAL_PROJECT\CAPACITOR.SchLib | CAP CER 0603 | C:\Users\Public\Documents\Altium\FF_PCB_Project\FF_FINAL_PROJECT\CAPACITOR.PcbLib
FF-1031 | 22nF | CAP CER SMD 22nF 10% 50V 0603 | CAP CER | SMD | 22nF | 10% | 50V | N/A | 0603 | THEGIOIIC | 10%, 0603 (1608 Metric) | https://www.thegioiic.com/tu-gom-0603-22nf-50v | CAPACITOR CERAMIC | C:\Users\Public\Documents\Altium\FF_PCB_Project\FF_FINAL_PROJECT\CAPACITOR.SchLib | CAP CER 0603 | C:\Users\Public\Documents\Altium\FF_PCB_Project\FF_FINAL_PROJECT\CAPACITOR.PcbLib
FF-1032 | 22pF | CAP CER SMD 22pF 10% 50V 0603 | CAP CER | SMD | 22pF | 10% | 50V | N/A | 0603 | THEGIOIIC | 10%, 0603 (1608 Metric) | https://www.thegioiic.com/tu-gom-0603-22pf-50v | CAPACITOR CERAMIC | C:\Users\Public\Documents\Altium\FF_PCB_Project\FF_FINAL_PROJECT\CAPACITOR.SchLib | CAP CER 0603 | C:\Users\Public\Documents\Altium\FF_PCB_Project\FF_FINAL_PROJECT\CAPACITOR.PcbLib
FF-1033 | 10nF | CAP CER SMD 10nF 10% 50V 0603 | CAP CER | SMD | 10nF | 10% | 50V | N/A | 0603 | THEGIOIIC | 10%, 0603 (1608 Metric) | https://www.thegioiic.com/tu-gom-0603-10nf-50v | CAPACITOR CERAMIC | C:\Users\Public\Documents\Altium\FF_PCB_Project\FF_FINAL_PROJECT\CAPACITOR.SchLib | CAP CER 0603 | C:\Users\Public\Documents\Altium\FF_PCB_Project\FF_FINAL_PROJECT\CAPACITOR.PcbLib
FF-1034 | 10uF | CAP TAN SMD 10uF 10% 16V 1206 | CAP TAN | SMD | 10uF | 10% | 16V | N/A | 1206 | THEGIOIIC | Tụ Tantalum 10uF 16V 1206 TAJA106K016RNJ | https://www.thegioiic.com/tu-tantalum-10uf-16v-1206-taja106k016rnj | CAPACITOR TANTALUM | C:\Users\Public\Documents\Altium\FF_PCB_Project\FF_FINAL_PROJECT\CAPACITOR.SchLib | CAP TAN 1206 | C:\Users\Public\Documents\Altium\FF_PCB_Project\FF_FINAL_PROJECT\CAPACITOR.PcbLib

## ICS
Design Item ID | Comment | Description | Type | TH/SMD | Value | Tolerance | Voltage | Power Rate | Size | Supplier | Supplier Part Number | Supplier Link | Library Ref | Library Path | Footprint Ref | Footprint Path
FF-2001 | 74HC14D | Inverters HEX INV SCHMITT TRIG | IC | SMD | 74HC14D | N/A | N/A | N/A | SOIC-14 | THEGIOIIC | 74HC14D,652 | https://www.thegioiic.com/74hc14d-652-hex-schmitt-trigger-inverter-14-soic | 74HC14D | C:\Users\Public\Documents\Altium\FF_PCB_Project\FF_FINAL_PROJECT\ICS.SchLib | SOIC-14 | C:\Users\Public\Documents\Altium\FF_PCB_Project\FF_FINAL_PROJECT\ICS.PcbLib
FF-2002 | ADS1115 | ADS111x Ultra-Small, Low-Power, I2C-Compatible, 860-SPS, 16-Bit ADCs With Internal Reference, Oscillator, and Programmable Comparator | IC | SMD | ADS1115 | N/A | N/A | N/A | VSSOP-10 | SELF |  |  | ADS1115 | C:\Users\Public\Documents\Altium\FF_PCB_Project\FF_FINAL_PROJECT\ICS.SchLib | VSSOP-10 | C:\Users\Public\Documents\Altium\FF_PCB_Project\FF_FINAL_PROJECT\ICS.PcbLib
FF-2003 | ADS1220 | ADS1220 4-Channel, 2-kSPS, Low-Power, 24-Bit ADC with Integrated PGA and Reference | IC | SMD | ADS1220 | N/A | N/A | N/A | TSSOP-16 | SELF |  |  | ADS1220 | C:\Users\Public\Documents\Altium\FF_PCB_Project\FF_FINAL_PROJECT\ICS.SchLib | TSSOP-16 | C:\Users\Public\Documents\Altium\FF_PCB_Project\FF_FINAL_PROJECT\ICS.PcbLib
FF-2004 | ICL7662CBA | CMOS Voltage Converter | IC | SMD | ICL7662CBA | N/A | N/A | N/A | SOP-8 | SELF |  | https://shopee.vn/ICL7662CBA-ICL7662-7662-SOP8-m%E1%BB%9Bi-(con)-i.193855127.10606790306?sp_atk=25ed1cbb-cd35-43c0-af45-c904425b01eb&xptdk=25ed1cbb-cd35-43c0-af45-c904425b01eb | ICL7662CBA | C:\Users\Public\Documents\Altium\FF_PCB_Project\FF_FINAL_PROJECT\ICS.SchLib | SOP-8 | C:\Users\Public\Documents\Altium\FF_PCB_Project\FF_FINAL_PROJECT\ICS.PcbLib
FF-2005 | INA333AIDR | INA333 Micro-Power (50μA), Zerø-Drift, Rail-to-Rail Out Instrumentation Amplifier | IC | SMD | INA333AIDR | N/A | N/A | N/A | VSSOP-8 | SELF |  |  | INA333AIDR | C:\Users\Public\Documents\Altium\FF_PCB_Project\FF_FINAL_PROJECT\ICS.SchLib | VSSOP-8 | C:\Users\Public\Documents\Altium\FF_PCB_Project\FF_FINAL_PROJECT\ICS.PcbLib
FF-2006 | INA3221 | INA3221 Triple-Channel, High-Side Measurement, Shunt and Bus Voltage Monitor with I2C- and SMBUS-Compatible Interface | IC | SMD | INA3221 | N/A | N/A | N/A | VQFN-16 | SELF |  |  | INA3221 | C:\Users\Public\Documents\Altium\FF_PCB_Project\FF_FINAL_PROJECT\ICS.SchLib | VQFN-16 | C:\Users\Public\Documents\Altium\FF_PCB_Project\FF_FINAL_PROJECT\ICS.PcbLib
FF-2007 | L7812 | Positive voltage regulator Ics | IC | SMD | L7812 | N/A | N/A | N/A | D2PAK | THEGIOIIC | L7812CD2T-CN | https://www.thegioiic.com/l7812cd2t-cn-ic-on-ap-12v-1-5a | L7812 | C:\Users\Public\Documents\Altium\FF_PCB_Project\FF_FINAL_PROJECT\ICS.SchLib | D2PAK | C:\Users\Public\Documents\Altium\FF_PCB_Project\FF_FINAL_PROJECT\ICS.PcbLib
FF-2008 | LM1117-3.3 | LM1117-N/LM1117I 800mA Low-Dropout Linear Regulator | IC | SMD | LM1117-3.3 | N/A | N/A | N/A | SOT-223 | THEGIOIIC | LM1117IMP-3.3/NOPB-CN | https://www.thegioiic.com/lm1117imp-3-3-nopb-cn-ic-on-ap-3-3v-800ma-sot-223 | LM1117-3.3 | C:\Users\Public\Documents\Altium\FF_PCB_Project\FF_FINAL_PROJECT\ICS.SchLib | SOT-223 | C:\Users\Public\Documents\Altium\FF_PCB_Project\FF_FINAL_PROJECT\ICS.PcbLib
FF-2009 | MAX3485 | 3.3V, 10Mbps Half-Duplex RS-485/RS-422 Transceivers | IC | SMD | MAX3485 | N/A | N/A | N/A | SOP-8 | THEGIOIIC |  |  | MAX3485 | C:\Users\Public\Documents\Altium\FF_PCB_Project\FF_FINAL_PROJECT\ICS.SchLib | SOP-8 | C:\Users\Public\Documents\Altium\FF_PCB_Project\FF_FINAL_PROJECT\ICS.PcbLib
FF-2010 | OPA333AIDVR | OPAx333 1.8-V, microPower, CMOS Operational Amplifiers, Zero-Drift Series | IC | SMD | OPA333AIDVR | N/A | N/A | N/A | SOT23-5 | SELF |  | https://shopee.vn/(10-C%C3%A1i)-Chip-100-Opa333Aidvr-OPA333-Oxq-sot23-5-M%E1%BB%9Bi-i.1003955517.21782141850?sp_atk=4701d033-6a8f-4bdf-a833-fbc55ec2f47d&xptdk=4701d033-6a8f-4bdf-a833-fbc55ec2f47d | OPA333AIDVR | C:\Users\Public\Documents\Altium\FF_PCB_Project\FF_FINAL_PROJECT\ICS.SchLib | SOT23-5 | C:\Users\Public\Documents\Altium\FF_PCB_Project\FF_FINAL_PROJECT\ICS.PcbLib
FF-2011 | STM32H743VIT6 | 32-bit Arm® Cortex®-M7 480MHz MCUs, up to 2MB flash, up to 1MB RAM, 46 com. and analog interfaces | IC | SMD | STM32H743VIT6 | N/A | N/A | N/A | LQFP-100 | SELF |  |  | STM32H743VIT6 | C:\Users\Public\Documents\Altium\FF_PCB_Project\FF_FINAL_PROJECT\ICS.SchLib | LQFP-100-A | C:\Users\Public\Documents\Altium\FF_PCB_Project\FF_FINAL_PROJECT\ICS.PcbLib
FF-2012 | TPS5430DDA | TPS543x 3-A, Wide Input Range, Step-Down Converter | IC | SMD | TPS5430DDA | N/A | N/A | N/A | SO PowerPAD |  |  | https://shopee.vn/Combo-5-con-IC-ngu%E1%BB%93n-TPS5430-%C4%91%E1%BA%A7u-v%C3%A0o-5.5V-%C4%91%E1%BA%BFn-36V-3A-b%E1%BB%99-%C4%91i%E1%BB%81u-ch%E1%BB%89nh-gi%E1%BA%A3m-%C4%91i%E1%BB%87n-%C3%A1p-500kHz-i.682040620.19643083810?sp_atk=3768dd41-fafc-439a-93aa-71f4ed63715b&xptdk=3768dd41-fafc-439a-93aa-71f4ed63715b | TPS5430DDA | C:\Users\Public\Documents\Altium\FF_PCB_Project\FF_FINAL_PROJECT\ICS.SchLib | SO PowerPAD | C:\Users\Public\Documents\Altium\FF_PCB_Project\FF_FINAL_PROJECT\ICS.PcbLib
FF-2013 | IP2721 | TYPEC/PD2.0/PD3.0 Physical Layer IC for USB TYPEC input Interfaces | IC | SMD | IP2721 | N/A | N/A | N/A | TSSOP-16 | SELF |  |  | IP2721 | C:\Users\Public\Documents\Altium\FF_PCB_Project\FF_FINAL_PROJECT\ICS.SchLib | TSSOP-16 | C:\Users\Public\Documents\Altium\FF_PCB_Project\FF_FINAL_PROJECT\ICS.PcbLib
FF-2014 | LD1086DT12 | 1.5 A adjustable and fixed low drop positive voltage regulator | IC | SMD | LD1086DT12 | N/A | N/A | N/A | DPAK | THEGIOIIC | LD1086DT12 | https://www.thegioiic.com/ld1086dt12-ic-on-ap-12v-1-5a | LD1086DT12 | C:\Users\Public\Documents\Altium\FF_PCB_Project\FF_FINAL_PROJECT\ICS.SchLib | DPAK | C:\Users\Public\Documents\Altium\FF_PCB_Project\FF_FINAL_PROJECT\ICS.PcbLib
FF-2015 | TPS54331DR | TPS54331 3-A, 28-V Input, Step Down DC-DC Converter With Eco-mode | IC | SMD | TPS54331DR | N/A | N/A | N/A | SOIC-8 | THEGIOIIC | TPS54331DR | https://www.thegioiic.com/tps54331dr-ic-dieu-chinh-giam-ap-3a-8-soic | TPS54331DR | C:\Users\Public\Documents\Altium\FF_PCB_Project\FF_FINAL_PROJECT\ICS.SchLib | SOIC-8 | C:\Users\Public\Documents\Altium\FF_PCB_Project\FF_FINAL_PROJECT\ICS.PcbLib
FF-2016 | LD1117S33CTR | 3V3 fixed low drop positive voltage regulator | IC | SMD | LD1117S33CTR | N/A | N/A | N/A | SOT-223 | THEGIOIIC | LD1117S33CTR | https://www.thegioiic.com/ld1117s33ctr-ic-on-ap-3-3v-800ma-sot-223 | LD1117S33CTR | C:\Users\Public\Documents\Altium\FF_PCB_Project\FF_FINAL_PROJECT\ICS.SchLib | SOT-223 | C:\Users\Public\Documents\Altium\FF_PCB_Project\FF_FINAL_PROJECT\ICS.PcbLib
FF-2017 | AMS1117-5.0V | 5V fixed low drop positive voltage regulator | IC | SMD | AMS1117-5.0V | N/A | N/A | N/A | SOT-223 | THEGIOIIC | AMS1117-5.0V | https://www.thegioiic.com/ams1117-5-0v-ic-on-ap-5v-1a-sot-223 | AMS1117-5.0V | C:\Users\Public\Documents\Altium\FF_PCB_Project\FF_FINAL_PROJECT\ICS.SchLib | SOT-223 | C:\Users\Public\Documents\Altium\FF_PCB_Project\FF_FINAL_PROJECT\ICS.PcbLib
FF-2018 | ESP-07S | ESP-07S WiFi module | MODULE | SMD | ESP-07S | N/A | N/A | N/A | ESP-07S | THEGIOIIC | ESP-07S AI-Thinker ESP8266 Mạch Thu Phát WiFi | https://www.thegioiic.com/esp-07s-ai-thinker-esp8266-mach-thu-phat-wifi | ESP-07S | C:\Users\Public\Documents\Altium\FF_PCB_Project\FF_FINAL_PROJECT\ICS.SchLib | ESP-07S | C:\Users\Public\Documents\Altium\FF_PCB_Project\FF_FINAL_PROJECT\ICS.PcbLib
FF-2019 | RA-08H | 803 - 930MHz LORAWAN MODULE | MODULE | SMD | RA-08H | N/A | N/A | N/A | RA-08H | N/A | N/A | N/A | RA-08H | C:\Users\Public\Documents\Altium\FF_PCB_Project\FF_FINAL_PROJECT\ICS.SchLib | RA-08H | C:\Users\Public\Documents\Altium\FF_PCB_Project\FF_FINAL_PROJECT\ICS.PcbLib
FF-2020 | TLP281-4 | TLP281-4 Optoisolator Transistor Output 2500Vrms 4 Channel ,16-SOIC | IC | SMD | TLP281-4 | N/A | N/A | N/A | SOP-16 | THEGIOIIC | TLP281-4 | https://www.thegioiic.com/tlp281-4-optoisolator-transistor-output-2500vrms-4-channel-16-soic | TLP281-4 | C:\Users\Public\Documents\Altium\FF_PCB_Project\FF_FINAL_PROJECT\ICS.SchLib | SOP-16 | C:\Users\Public\Documents\Altium\FF_PCB_Project\FF_FINAL_PROJECT\ICS.PcbLib
FF-2021 | CH340G | CH340G USB to UART Interface | IC | SMD | CH340G | N/A | N/A | N/A | SOP-16 | THEGIOIIC | CH340G | https://www.thegioiic.com/ch340g | CH340G | C:\Users\Public\Documents\Altium\FF_PCB_Project\FF_FINAL_PROJECT\ICS.SchLib | SOP-16 | C:\Users\Public\Documents\Altium\FF_PCB_Project\FF_FINAL_PROJECT\ICS.PcbLib
FF-2022 | 24LC512 | 512K I2C Serial EEPROM | IC | SMD | 24LC512 | N/A | N/A | N/A | SOIC-8 | THEGIOIIC | 24LC512 | https://www.thegioiic.com/24lc512t-i-sn-ic-eeprom-512kbit-8-soic | 24LC512 | C:\Users\Public\Documents\Altium\FF_PCB_Project\FF_FINAL_PROJECT\ICS.SchLib | SOIC-8 | C:\Users\Public\Documents\Altium\FF_PCB_Project\FF_FINAL_PROJECT\ICS.PcbLib
FF-2023 | 74LVC125APW | Quad buffer/line driver with 5 V tolerant input/outputs; 3-state | IC | SMD | 74LVC125APW | N/A | N/A | N/A | TSSOP-14 | THEGIOIIC | 74LVC125APW | N/A | 74LVC125APW | C:\Users\Public\Documents\Altium\FF_PCB_Project\FF_FINAL_PROJECT\ICS.SchLib | TSSOP-14 | C:\Users\Public\Documents\Altium\FF_PCB_Project\FF_FINAL_PROJECT\ICS.PcbLib
FF-2024 | MCP1700T-5002E/MB | MCP1700T-5002E/MB Low Quiescent Current LDO | IC | SMD | MCP1700T-5002E/MB | N/A | 6-6.9VDC | 250mA | SOT-23 | THEGIOIIC | MCP1700T-5002E/MB IC Ổn Áp 5V 250mA | https://www.thegioiic.com/mcp1700t-5002e-mb-ic-on-ap-5v-250ma | MCP1700T-5002E/MB | C:\Users\Public\Documents\Altium\FF_PCB_Project\FF_FINAL_PROJECT\ICS.SchLib | SOT23-3 | C:\Users\Public\Documents\Altium\FF_PCB_Project\FF_FINAL_PROJECT\TRANSISTOR-DIODE.PcbLib
FF-2025 | LM75BD | Digital temperature sensor and thermal watchdog | IC | SMD | LM75BD | N/A | N/A | N/A | SOP-8 | THEGIOIIC | LM75BD | N/A | LM75BD | C:\Users\Public\Documents\Altium\FF_PCB_Project\FF_FINAL_PROJECT\ICS.SchLib | SOP-8 | C:\Users\Public\Documents\Altium\FF_PCB_Project\FF_FINAL_PROJECT\ICS.PcbLib

## CONNECTOR-JUMPER
Design Item ID | Comment | Description | Type | TH/SMD | Value | Tolerance | Voltage | Power Rate | Size | Supplier | Supplier Part Number | Supplier Link | Library Ref | Library Path | Footprint Ref | Footprint Path
FF-3001 | 3.1-C | TYPE C 3.1 24 PIN | CONNECTOR | TH/SMD | N/A | N/A | N/A | N/A | N/A | THEGIOIIC | N/A | https://www.thegioiic.com/cong-usb-cai-3-1-type-c-24-chan-cong-90-do | USB TYPE C FEMALE | C:\Users\Public\Documents\Altium\FF_PCB_Project\FF_FINAL_PROJECT\CONNECTOR_JUMPER.SchLib | USB TYPE C FEMALE | C:\Users\Public\Documents\Altium\FF_PCB_Project\FF_FINAL_PROJECT\CONNECTOR_JUMPER.PcbLib
FF-3002 | DIP-1 | DIP SWITCH 6.2 1PIN | SWITCH | SMD | N/A | N/A | N/A | N/A | N/A | THEGIOIIC | N/A | https://www.thegioiic.com/cong-tac-dip-switch-dan-smd-1-bit-2-54mm | DIP-1 SWITCH | C:\Users\Public\Documents\Altium\FF_PCB_Project\FF_FINAL_PROJECT\CONNECTOR_JUMPER.SchLib | DIP-1 SWITCH | C:\Users\Public\Documents\Altium\FF_PCB_Project\FF_FINAL_PROJECT\CONNECTOR_JUMPER.PcbLib
FF-3003 | N/A | TEST POINT | TESTPOINT | SMD | N/A | N/A | N/A | N/A | N/A | N/A | N/A | N/A | TEST POINT | C:\Users\Public\Documents\Altium\FF_PCB_Project\FF_FINAL_PROJECT\CONNECTOR_JUMPER.SchLib | TEST POINT | C:\Users\Public\Documents\Altium\FF_PCB_Project\FF_FINAL_PROJECT\CONNECTOR_JUMPER.PcbLib
FF-3004 | KF142-5.08-20-R | Terminal Block 20 | CONNECTOR | TH | N/A | N/A | 250V | N/A | 5.08mm | THEGIOIIC | KF142-5.08-20-R | https://www.thegioiic.com/kf142-5-08-12-r-terminal-block-12-tiep-diem-cam-day-ngang-5-08mm-250v-10a https://www.thegioiic.com/kf142-5-08-8-r-terminal-block-8-tiep-diem-cam-day-ngang-5-08mm-250v-10a | TERMINAL BLOCK 20 | C:\Users\Public\Documents\Altium\FF_PCB_Project\FF_FINAL_PROJECT\CONNECTOR_JUMPER.SchLib | TERMINAL BLOCK 20 5.08MM | C:\Users\Public\Documents\Altium\FF_PCB_Project\FF_FINAL_PROJECT\CONNECTOR_JUMPER.PcbLib
FF-3005 | 240x320 HMI ILI9341 | LCD 2.8inch 240x320 HMI ILI9341 | LCD | TH | N/A | N/A | N/A | N/A | N/A | THEGIOIIC | LCD 2.8inch 240x320 HMI ILI9341 | https://www.thegioiic.com/lcd-2-8inch-240x320-hmi-ili9341-cam-ung-dien-tro-giao-tiep-spi | LCD TFT | C:\Users\Public\Documents\Altium\FF_PCB_Project\FF_FINAL_PROJECT\CONNECTOR_JUMPER.SchLib | LCD TFT320x240 | C:\Users\Public\Documents\Altium\FF_PCB_Project\FF_FINAL_PROJECT\CONNECTOR_JUMPER.PcbLib
FF-3006 | KF141-2.54-4-R | KF141-2.54-4-R Terminal Block 4 | CONNECTOR | TH | N/A | N/A | 150V | N/A | 2.54mm | THEGIOIIC | KF141-2.54-4-R | https://www.thegioiic.com/kf141-2-54-4-r-terminal-block-4-tiep-diem-cam-day-ngang-2-54mm-150v-2a | TERMINAL BLOCK 4 | C:\Users\Public\Documents\Altium\FF_PCB_Project\FF_FINAL_PROJECT\CONNECTOR_JUMPER.SchLib | TERMINAL BLOCK 4 2.54MM | C:\Users\Public\Documents\Altium\FF_PCB_Project\FF_FINAL_PROJECT\CONNECTOR_JUMPER.PcbLib
FF-3007 | TACTILE 3X4MM | Nút Nhấn 3x4mm Cao 2.5mm 2 Chân SMD | BUTTON | SMD | N/A | N/A | N/A | N/A | 3X4MM | THEGIOIIC | Nút Nhấn 3x4mm Cao 2.5mm 2 Chân SMD | https://www.thegioiic.com/nut-nhan-3x4mm-cao-2-5mm-2-chan-smd | TACTILE 3X4MM | C:\Users\Public\Documents\Altium\FF_PCB_Project\FF_FINAL_PROJECT\CONNECTOR_JUMPER.SchLib | TACTILE 3X4MM | C:\Users\Public\Documents\Altium\FF_PCB_Project\FF_FINAL_PROJECT\CONNECTOR_JUMPER.PcbLib
FF-3008 | BOARD CONNECTOR 16 1.27MM | Hàng Rào Đực Đôi 1.27mm 60 Chân 2 hàng SMD | CONNECTOR | SMD | N/A | N/A | N/A | N/A | 2 X 1.27mm | THEGIOIIC | Hàng Rào Đực Đôi 1.27mm 60 Chân 2 hàng SMD | https://www.thegioiic.com/hang-rao-duc-doi-1-27mm-60-chan-2-hang-smd | BOARD CONNECTOR 16 1.27MM | C:\Users\Public\Documents\Altium\FF_PCB_Project\FF_FINAL_PROJECT\CONNECTOR_JUMPER.SchLib | BOARD CONNECTOR 16 1.27MM | C:\Users\Public\Documents\Altium\FF_PCB_Project\FF_FINAL_PROJECT\CONNECTOR_JUMPER.PcbLib
FF-3009 | DIP-2 | DIP SWITCH 1.27mm 2 CONTACT | SWITCH | SMD | N/A | N/A | N/A | N/A | 2 X 1.27mm | THEGIOIIC | Công Tắc DIP Switch Dán SMD 2 Bit 1.27mm | https://www.thegioiic.com/cong-tac-dip-switch-dan-smd-2-bit-1-27mm | DIP-2 SWITCH | C:\Users\Public\Documents\Altium\FF_PCB_Project\FF_FINAL_PROJECT\CONNECTOR_JUMPER.SchLib | DIP-2 SWITCH | C:\Users\Public\Documents\Altium\FF_PCB_Project\FF_FINAL_PROJECT\CONNECTOR_JUMPER.PcbLib
FF-3010 | DIP-1 | DIP SWITCH 1.27mm 1PIN | SWITCH | SMD | N/A | N/A | N/A | N/A | 1 X 1.27mm | THEGIOIIC | Công Tắc DIP Switch Dán SMD 4 Bit 1.27mm | https://www.thegioiic.com/cong-tac-dip-switch-dan-smd-1-bit-1-27mm | DIP-1 SWITCH | C:\Users\Public\Documents\Altium\FF_PCB_Project\FF_FINAL_PROJECT\CONNECTOR_JUMPER.SchLib | DIP-1 SWITCH 1.27mm | C:\Users\Public\Documents\Altium\FF_PCB_Project\FF_FINAL_PROJECT\CONNECTOR_JUMPER.PcbLib
FF-3011 | DIP-4 | DIP SWITCH 1.27mm 4PIN | SWITCH | SMD | N/A | N/A | N/A | N/A | 4 X 1.27mm | THEGIOIIC | Công Tắc DIP Switch Dán SMD 1 Bit 1.27mm | https://www.thegioiic.com/cong-tac-dip-switch-dan-smd-4-bit-1-27mm | DIP-4 SWITCH | C:\Users\Public\Documents\Altium\FF_PCB_Project\FF_FINAL_PROJECT\CONNECTOR_JUMPER.SchLib | DIP-4 SWITCH | C:\Users\Public\Documents\Altium\FF_PCB_Project\FF_FINAL_PROJECT\CONNECTOR_JUMPER.PcbLib
FF-3012 | DIP-5 | DIP SWITCH 1.27mm 5PIN | SWITCH | SMD | N/A | N/A | N/A | N/A | 5 X 1.27mm | THEGIOIIC | Công Tắc DIP Switch Dán SMD 5 Bit 1.27mm | https://www.thegioiic.com/cong-tac-dip-switch-dan-smd-5-bit-1-27mm | DIP-5 SWITCH | C:\Users\Public\Documents\Altium\FF_PCB_Project\FF_FINAL_PROJECT\CONNECTOR_JUMPER.SchLib | DIP-5 SWITCH | C:\Users\Public\Documents\Altium\FF_PCB_Project\FF_FINAL_PROJECT\CONNECTOR_JUMPER.PcbLib
FF-3013 | DIP-10 | DIP SWITCH 1.27mm 10PIN | SWITCH | SMD | N/A | N/A | N/A | N/A | 10 X 1.27mm | THEGIOIIC | Công Tắc DIP Switch Dán SMD 10 Bit 1.27mm | https://www.thegioiic.com/cong-tac-dip-switch-dan-smd-10-bit-1-27mm | DIP-10 SWITCH | C:\Users\Public\Documents\Altium\FF_PCB_Project\FF_FINAL_PROJECT\CONNECTOR_JUMPER.SchLib | DIP-10 SWITCH | C:\Users\Public\Documents\Altium\FF_PCB_Project\FF_FINAL_PROJECT\CONNECTOR_JUMPER.PcbLib
FF-3014 | JUMPER 3 | JUMPER 3 | JUMPER | TH | N/A | N/A | N/A | N/A | 2 X 2.54mm | N/A | N/A | N/A | JUMPER 3 | C:\Users\Public\Documents\Altium\FF_PCB_Project\FF_FINAL_PROJECT\CONNECTOR_JUMPER.SchLib | JUMPER 3 | C:\Users\Public\Documents\Altium\FF_PCB_Project\FF_FINAL_PROJECT\CONNECTOR_JUMPER.PcbLib
FF-3015 | JUMPER 2 | JUMPER 2 | JUMPER | TH | N/A | N/A | N/A | N/A | 2 X 2.54mm | N/A | N/A | N/A | JUMPER 2 | C:\Users\Public\Documents\Altium\FF_PCB_Project\FF_FINAL_PROJECT\CONNECTOR_JUMPER.SchLib | JUMPER 2 | C:\Users\Public\Documents\Altium\FF_PCB_Project\FF_FINAL_PROJECT\CONNECTOR_JUMPER.PcbLib
FF-3016 | MiSD-PP-9P-V2 | SDCARD SLOT 9 PIN PUSH PULL | CONNECTOR | SMD/TH | N/A | N/A | N/A | N/A | MiSD-PP-9P-V2 | THEGIOIIC | MiSD-PP-9P-V2 Khay Thẻ Nhớ MicroSD 9 Chân Push-Push | https://www.thegioiic.com/misd-pp-9p-v2-khay-the-nho-microsd-9-chan-push-push | MiSD-PP-9P-V2 | C:\Users\Public\Documents\Altium\FF_PCB_Project\FF_FINAL_PROJECT\CONNECTOR_JUMPER.SchLib | MiSD-PP-9P-V2 | C:\Users\Public\Documents\Altium\FF_PCB_Project\FF_FINAL_PROJECT\CONNECTOR_JUMPER.PcbLib
FF-3017 | BS-6 | BS-6 Đế Pin CR2032 CR2025 Dán SMD | CONNECTOR | SMD/TH | N/A | N/A | N/A | N/A | BS-6 | THEGIOIIC | BS-6 Đế Pin CR2032 CR2025 Dán SMD | https://www.thegioiic.com/bs-6-de-pin-cr2032-cr2025-dan-smd | BS-6 | C:\Users\Public\Documents\Altium\FF_PCB_Project\FF_FINAL_PROJECT\CONNECTOR_JUMPER.SchLib | BS-6 | C:\Users\Public\Documents\Altium\FF_PCB_Project\FF_FINAL_PROJECT\CONNECTOR_JUMPER.PcbLib
FF-3018 | JUMPER 2X3 | JUMPER 2X3 | JUMPER | TH | N/A | N/A | N/A | N/A | 2X3 X 2.54mm | N/A | N/A | N/A | JUMPER 2X3 | C:\Users\Public\Documents\Altium\FF_PCB_Project\FF_FINAL_PROJECT\CONNECTOR_JUMPER.SchLib | JUMPER 2X3 | C:\Users\Public\Documents\Altium\FF_PCB_Project\FF_FINAL_PROJECT\CONNECTOR_JUMPER.PcbLib
FF-3019 | JUMPER 2X2 | JUMPER 2X2 | JUMPER | TH | N/A | N/A | N/A | N/A | 2X2 X 2.54mm | N/A | N/A | N/A | JUMPER 2X2 | C:\Users\Public\Documents\Altium\FF_PCB_Project\FF_FINAL_PROJECT\CONNECTOR_JUMPER.SchLib | JUMPER 2X2 | C:\Users\Public\Documents\Altium\FF_PCB_Project\FF_FINAL_PROJECT\CONNECTOR_JUMPER.PcbLib
FF-3020 | HEADER 5X2 | HEADER 5X2 | JUMPER | TH | N/A | N/A | N/A | N/A | 5X2 X 2.54mm | N/A | N/A | N/A | HEADER 5X2 | C:\Users\Public\Documents\Altium\FF_PCB_Project\FF_FINAL_PROJECT\CONNECTOR_JUMPER.SchLib | HEADER 5X2 | C:\Users\Public\Documents\Altium\FF_PCB_Project\FF_FINAL_PROJECT\CONNECTOR_JUMPER.PcbLib
FF-3021 | SMD HEADER 8X2X2.54MM | SMD HEADER 8X2X2.54MM | CONNECTOR | SMD | N/A | N/A | N/A | N/A | 8X2X2.54MM | THEGIOIIC | Hàng Rào Đực Đôi 2.54mm 80 Chân 2 Hàng SMD | https://www.thegioiic.com/hang-rao-duc-doi-2-54mm-80-chan-2-hang-smd | SMD HEADER 8X2X2.54MM | C:\Users\Public\Documents\Altium\FF_PCB_Project\FF_FINAL_PROJECT\CONNECTOR_JUMPER.SchLib | SMD HEADER 8X2X2.54MM | C:\Users\Public\Documents\Altium\FF_PCB_Project\FF_FINAL_PROJECT\CONNECTOR_JUMPER.PcbLib
FF-3022 | VIA | VIA | CONNECTOR | TH | N/A | N/A | N/A | N/A | VIA | N/A | N/A | N/A | VIA | C:\Users\Public\Documents\Altium\FF_PCB_Project\FF_FINAL_PROJECT\CONNECTOR_JUMPER.SchLib | VIA | C:\Users\Public\Documents\Altium\FF_PCB_Project\FF_FINAL_PROJECT\CONNECTOR_JUMPER.PcbLib
FF-3023 | TH HEADER 8X2X2.54MM | TH HEADER 8X2X2.54MM | CONNECTOR | TH | N/A | N/A | N/A | N/A | N/A | N/A | N/A | N/A | SMD HEADER 8X2X2.54MM | C:\Users\Public\Documents\Altium\FF_PCB_Project\FF_FINAL_PROJECT\CONNECTOR_JUMPER.SchLib | HEADER 8X2X2.54MM TH | C:\Users\Public\Documents\Altium\FF_PCB_Project\FF_FINAL_PROJECT\CONNECTOR_JUMPER.PcbLib
FF-3024 | TH HEADER 10X2X2.54MM | TH HEADER 10X2X2.54MM | CONNECTOR | TH | N/A | N/A | N/A | N/A | N/A | N/A | N/A | N/A | SMD HEADER 10X2X2.54MM | C:\Users\Public\Documents\Altium\FF_PCB_Project\FF_FINAL_PROJECT\CONNECTOR_JUMPER.SchLib | HEADER 10X2X2.54MM TH | C:\Users\Public\Documents\Altium\FF_PCB_Project\FF_FINAL_PROJECT\CONNECTOR_JUMPER.PcbLib
FF-3025 | SMD HEADER 10X2X2.54MM | SMD HEADER 10X2X2.54MM | CONNECTOR | SMD | N/A | N/A | N/A | N/A | N/A | N/A | N/A | N/A | SMD HEADER 10X2X2.54MM | C:\Users\Public\Documents\Altium\FF_PCB_Project\FF_FINAL_PROJECT\CONNECTOR_JUMPER.SchLib | SMD HEADER 10X2X2.54MM | C:\Users\Public\Documents\Altium\FF_PCB_Project\FF_FINAL_PROJECT\CONNECTOR_JUMPER.PcbLib

## TRANSISTOR-DIODE
Design Item ID | Comment | Description | Type | TH/SMD | Value | Tolerance | Voltage | Power Rate | Size | Supplier | Supplier Part Number | Supplier Link | Library Ref | Library Path | Footprint Ref | Footprint Path
FF-4001 | LN2302LT1G | 20V N-Channel Enhancement-Mode MOSFET | TRANSISTOR | SMD | 20V-2.8A-N | N/A | 20V | N/A | SOT23-3 | THEGIOIIC | LN2302LT1G | https://www.thegioiic.com/ln2302lt1g-mosfet-kenh-n | MOSFET N-MODE | C:\Users\Public\Documents\Altium\FF_PCB_Project\FF_FINAL_PROJECT\TRANSISTOR-DIODE.SchLib | SOT23-3 | C:\Users\Public\Documents\Altium\FF_PCB_Project\FF_FINAL_PROJECT\TRANSISTOR-DIODE.PcbLib
FF-4002 | SS36 | Size A, Schottky Diodes & Rectifiers 3.0 Amp 60 Volt, Size A | DIODE SCHOTTKY | SMD | 3A | N/A | N/A | N/A | DO-214AB | THEGIOIIC | SS36 | https://www.thegioiic.com/ss36-sma-diode-schottky-3a | DIODE SCHOTTKY | C:\Users\Public\Documents\Altium\FF_PCB_Project\FF_FINAL_PROJECT\TRANSISTOR-DIODE.SchLib | DO-214AB | C:\Users\Public\Documents\Altium\FF_PCB_Project\FF_FINAL_PROJECT\TRANSISTOR-DIODE.PcbLib
FF-4003 | 5D28 5832-150 | 20%, size 5.7x5.7x3.2 mm 15uH - 1.1A | INDUCTOR | SMD | 15uH | 20% | N/A | N/A | 5.7x5.7x3.2 | THEGIOIIC | 5D28 5832-150 | https://www.thegioiic.com/cuon-cam-dan-smd-5d28-5832-150-15uh-1-1a | INDUCTOR | C:\Users\Public\Documents\Altium\FF_PCB_Project\FF_FINAL_PROJECT\TRANSISTOR-DIODE.SchLib | INDUCTOR 5832 | C:\Users\Public\Documents\Altium\FF_PCB_Project\FF_FINAL_PROJECT\TRANSISTOR-DIODE.PcbLib
FF-4004 | 1280-150 15uH 7.1A | 20%, size 12 x 12 x 8mm 15uH - 7.1A | INDUCTOR | SMD | 15uH | 20% | N/A | N/A | 12 x 12 x 8 | THEGIOIIC | 1280-150 15uH 7.1A | https://www.thegioiic.com/cdrh127-cuon-cam-dan-smd-1280-150-15uh-7-1a | INDUCTOR | C:\Users\Public\Documents\Altium\FF_PCB_Project\FF_FINAL_PROJECT\TRANSISTOR-DIODE.SchLib | INDUCTOR 1280 | C:\Users\Public\Documents\Altium\FF_PCB_Project\FF_FINAL_PROJECT\TRANSISTOR-DIODE.PcbLib
FF-4005 | SS14 - 40V/1A | Size A, DIODE SCHOTTKY 1A 40V SMA | DIODE SCHOTTKY | SMD | 1A | N/A | N/A | N/A | DO-214AC | THEGIOIIC | SS14 | https://www.thegioiic.com/ss14-sma-diode-schottky-1a-1n5819 | DIODE SCHOTTKY | C:\Users\Public\Documents\Altium\FF_PCB_Project\FF_FINAL_PROJECT\TRANSISTOR-DIODE.SchLib | DO-214AC | C:\Users\Public\Documents\Altium\FF_PCB_Project\FF_FINAL_PROJECT\TRANSISTOR-DIODE.PcbLib
FF-4006 | 5D28 5832-6R8 6.8uH 1.7A | 20%, size 5.7x5.7x3.2 mm 6.8uH - 1.7A | INDUCTOR | SMD | 6.8uH | 20% | N/A | N/A | 5.7x5.7x3.2 | THEGIOIIC | 5D28 5832-6R8 6.8uH 1.7A | https://www.thegioiic.com/cuon-cam-dan-smd-5d28-5832-150-15uh-1-1a | INDUCTOR | C:\Users\Public\Documents\Altium\FF_PCB_Project\FF_FINAL_PROJECT\TRANSISTOR-DIODE.SchLib | INDUCTOR 5832 | C:\Users\Public\Documents\Altium\FF_PCB_Project\FF_FINAL_PROJECT\TRANSISTOR-DIODE.PcbLib
FF-4007 | 7345-220 22uH 1.23A | 20%, size 7.3 x 7.3 x 4.5mm 22uH 1.23A | INDUCTOR | SMD | 22uH | 20% | N/A | N/A | 7.3 x 7.3 x 4.5mm | THEGIOIIC | 7345-220 22uH 1.23A | https://www.thegioiic.com/cdrh74-cuon-cam-dan-smd-7345-220-22uh-1-23a | INDUCTOR | C:\Users\Public\Documents\Altium\FF_PCB_Project\FF_FINAL_PROJECT\TRANSISTOR-DIODE.SchLib | INDUCTOR 7345 | C:\Users\Public\Documents\Altium\FF_PCB_Project\FF_FINAL_PROJECT\TRANSISTOR-DIODE.PcbLib
FF-4008 | MF-NSMF200-2 6V/2A | Size: 3.2x1.6 mm, -40°C ~ 85°C | FUSE | SMD | 6V/2A | N/A | 6V | N/A | 1206 | THEGIOIIC | MF-NSMF200-2 | https://www.thegioiic.com/mf-nsmf200-2-cau-chi-tu-phuc-hoi-1206-6v-2a | FUSE | C:\Users\Public\Documents\Altium\FF_PCB_Project\FF_FINAL_PROJECT\TRANSISTOR-DIODE.SchLib | FUSE 1206 | C:\Users\Public\Documents\Altium\FF_PCB_Project\FF_FINAL_PROJECT\TRANSISTOR-DIODE.PcbLib
FF-4009 | MF-MSMF250/16V/2.5A | Size: 4.55x3.24 mm, -40°C ~ 85°C | FUSE | SMD | 16V/2.5A | N/A | 16V | N/A | 1812 |  | MF-MSMF250/16 | https://www.thegioiic.com/mf-msmf250-16-cau-chi-tu-phuc-hoi-1812-16v-2-5a | FUSE | C:\Users\Public\Documents\Altium\FF_PCB_Project\FF_FINAL_PROJECT\TRANSISTOR-DIODE.SchLib | FUSE 1812 | C:\Users\Public\Documents\Altium\FF_PCB_Project\FF_FINAL_PROJECT\TRANSISTOR-DIODE.PcbLib
FF-4010 | 3PIN JUMPER | 3PIN JUMPER | JUMPER | TH | N/A | N/A | N/A | N/A | N/A | N/A | N/A | N/A | JUMPER 3 | C:\Users\Public\Documents\Altium\FF_PCB_Project\FF_FINAL_PROJECT\TRANSISTOR-DIODE.SchLib | JUMPER 3 | C:\Users\Public\Documents\Altium\FF_PCB_Project\FF_FINAL_PROJECT\TRANSISTOR-DIODE.PcbLib
FF-4011 | LED RED | LED RED 0603 | LED | SMD | N/A | N/A | N/A | N/A | 0603 | THEGIOIIC | LED Đỏ 0603 Dán SMD Trong Suốt | https://www.thegioiic.com/led-do-0603-dan-smd-trong-suot | LED | C:\Users\Public\Documents\Altium\FF_PCB_Project\FF_FINAL_PROJECT\TRANSISTOR-DIODE.SchLib | LED RED 0603 | C:\Users\Public\Documents\Altium\FF_PCB_Project\FF_FINAL_PROJECT\TRANSISTOR-DIODE.PcbLib
FF-4012 | LED BLUE | LED BLUE 0603 | LED | SMD | N/A | N/A | N/A | N/A | 0603 | THEGIOIIC | LED Xanh 0603 Dán SMD Trong Suốt | https://www.thegioiic.com/led-xanh-duong-0603-dan-smd-trong-suot-harvatek | LED | C:\Users\Public\Documents\Altium\FF_PCB_Project\FF_FINAL_PROJECT\TRANSISTOR-DIODE.SchLib | LED BLUE 0603 | C:\Users\Public\Documents\Altium\FF_PCB_Project\FF_FINAL_PROJECT\TRANSISTOR-DIODE.PcbLib
FF-4013 | LL4148 | 0.2A, 100V, SOD80 | DIODE | SMD | 100V/0.2A | N/A | 100V | N/A | SOD-80 | THEGIOIIC | LL4148 | https://www.thegioiic.com/ll4148-diode-chinh-luu-0-2a-100v | DIODE | C:\Users\Public\Documents\Altium\FF_PCB_Project\FF_FINAL_PROJECT\TRANSISTOR-DIODE.SchLib | SOD-80 | C:\Users\Public\Documents\Altium\FF_PCB_Project\FF_FINAL_PROJECT\TRANSISTOR-DIODE.PcbLib
FF-4014 | SMBJ36CA | TVS DIODE 36V 58.1V DO214AA | TVS DIODE | SMD | 36V 58.1V | N/A | 36V 58.1V | N/A | DO214AA | THEGIOIIC | SMBJ36CA | https://www.thegioiic.com/smbj36ca | TVS DIODE | C:\Users\Public\Documents\Altium\FF_PCB_Project\FF_FINAL_PROJECT\TRANSISTOR-DIODE.SchLib | DO-214AA | C:\Users\Public\Documents\Altium\FF_PCB_Project\FF_FINAL_PROJECT\TRANSISTOR-DIODE.PcbLib
FF-4015 | PSD12C | Package SOD323, Diode TVS, 50pF, 29.5V | TVS DIODE | SMD | 50 pF, 29.5V | N/A | 29.5V | N/A | SOD-323 | THEGIOIIC | PSD12C | https://www.thegioiic.com/psd12c | TVS DIODE | C:\Users\Public\Documents\Altium\FF_PCB_Project\FF_FINAL_PROJECT\TRANSISTOR-DIODE.SchLib | SOD-323 | C:\Users\Public\Documents\Altium\FF_PCB_Project\FF_FINAL_PROJECT\TRANSISTOR-DIODE.PcbLib
FF-4016 | 1N4148W-E3-18 | Diode Standard 75V 150mA | DIODE | SMD | 75V 150mA | N/A | 75V | N/A | SOD-123 | THEGIOIIC | 1N4148W-E3-18 | https://www.thegioiic.com/1n4148w-e3-18-diode-gen-purp-75v-150ma-sod123 | DIODE | C:\Users\Public\Documents\Altium\FF_PCB_Project\FF_FINAL_PROJECT\TRANSISTOR-DIODE.SchLib | SOD-123 | C:\Users\Public\Documents\Altium\FF_PCB_Project\FF_FINAL_PROJECT\TRANSISTOR-DIODE.PcbLib
FF-4017 | 8D43-220 22uH 3.25A | Cuộn Cảm Dán SMD 8D43-220 22uH 3.25A | INDUCTOR | SMD | 22uH 3.25A | N/A | N/A | N/A | 8347 | THEGIOIIC | 8D43-220 22uH 3.25A | https://www.thegioiic.com/cuon-cam-dan-smd-8d43-220-22uh-3-25a | INDUCTOR | C:\Users\Public\Documents\Altium\FF_PCB_Project\FF_FINAL_PROJECT\TRANSISTOR-DIODE.SchLib | INDUCTOR 8347 | C:\Users\Public\Documents\Altium\FF_PCB_Project\FF_FINAL_PROJECT\TRANSISTOR-DIODE.PcbLib
FF-4018 | LED RGB 5050 | LED RGB 5050 Dán SMD Trong Suốt | LED RGB | SMD | 5 x 5 x 1.5mm | N/A | N/A | N/A | 5050 | THEGIOIIC | LED RGB 5050 Dán SMD Trong Suốt | https://www.thegioiic.com/led-rgb-5050-dan-smd-trong-suot | LED RGB | C:\Users\Public\Documents\Altium\FF_PCB_Project\FF_FINAL_PROJECT\TRANSISTOR-DIODE.SchLib | LED RGB 5050 | C:\Users\Public\Documents\Altium\FF_PCB_Project\FF_FINAL_PROJECT\TRANSISTOR-DIODE.PcbLib
FF-4019 | LED R/B 0805 | LED 2 Màu Đỏ, Xanh Dương 0805 Dán SMD Trong Suốt | LED R/B | SMD | 0805 | N/A | N/A | N/A | 0805 | THEGIOIIC | LED 2 Màu Đỏ, Xanh Dương 0805 Dán SMD Trong Suốt | https://www.thegioiic.com/led-2-mau-do-xanh-duong-0805-dan-smd-trong-suot | LED RB | C:\Users\Public\Documents\Altium\FF_PCB_Project\FF_FINAL_PROJECT\TRANSISTOR-DIODE.SchLib | LED RB 0805 | C:\Users\Public\Documents\Altium\FF_PCB_Project\FF_FINAL_PROJECT\TRANSISTOR-DIODE.PcbLib
FF-4020 | CRYSTAL 12MHz | CRYSTAL 12MHz 2PIN SMD 5 x 3.2mm, ±20ppm 12pF | CRYSTAL | SMD | 12MHz | N/A | N/A | N/A | 5032 | THEGIOIIC | Thạch Anh 12MHz 5032 2 Chân SMD | https://www.thegioiic.com/thach-anh-12mhz-5032-2-chan-smd | CRYSTAL 2PIN | C:\Users\Public\Documents\Altium\FF_PCB_Project\FF_FINAL_PROJECT\TRANSISTOR-DIODE.SchLib | CRYSTAL 5032 2PIN | C:\Users\Public\Documents\Altium\FF_PCB_Project\FF_FINAL_PROJECT\TRANSISTOR-DIODE.PcbLib
FF-4021 | FERRITE BEAD 600 OHM | FERRITE BEAD 600 OHM 0603 1LN | FERRITE BEAD | SMD | 600 OHM | N/A | N/A | N/A | 0603 | THEGIOIIC | FERRITE BEAD 600 OHM 0603 1LN | https://www.thegioiic.com/ferrite-bead-600-ohm-0603-1ln | FERRITE BEAD | C:\Users\Public\Documents\Altium\FF_PCB_Project\FF_FINAL_PROJECT\TRANSISTOR-DIODE.SchLib | FERRITE BEAD 0603 | C:\Users\Public\Documents\Altium\FF_PCB_Project\FF_FINAL_PROJECT\TRANSISTOR-DIODE.PcbLib
FF-4022 | 32.768KHz CRYSTAL 4PIN 7015 | 32.768kHz ±20ppm, 9pF 65kOhm, 7x1.5x1.4 mm | CRYSTAL | SMD | N/A | N/A | N/A | N/A | 7015 | THEGIOIIC | Thach Anh 32.768KHz MC-146 Crystal 7015 4 Chân | https://www.thegioiic.com/thach-anh-32-768khz-mc-146-crystal-7015-4-chan | CRYSTAL 4PIN | C:\Users\Public\Documents\Altium\FF_PCB_Project\FF_FINAL_PROJECT\TRANSISTOR-DIODE.SchLib | CRYSTAL 32.768KHz 7015 | C:\Users\Public\Documents\Altium\FF_PCB_Project\FF_FINAL_PROJECT\TRANSISTOR-DIODE.PcbLib
FF-4023 | CRYSTAL 25MHz 2PIN | CRYSTAL 25MHz 2PIN SMD 5 x 3.2mm, ±20ppm 12pF | CRYSTAL | SMD | 25MHz | N/A | N/A | N/A | 5032 | THEGIOIIC | Thạch Anh 25MHz 5032 2 Chân SMD | https://www.thegioiic.com/thach-anh-25mhz-5032-2-chan-smd | CRYSTAL 2PIN | C:\Users\Public\Documents\Altium\FF_PCB_Project\FF_FINAL_PROJECT\TRANSISTOR-DIODE.SchLib | CRYSTAL 5032 2PIN | C:\Users\Public\Documents\Altium\FF_PCB_Project\FF_FINAL_PROJECT\TRANSISTOR-DIODE.PcbLib
FF-4024 | 2SC1815-HF | 2SC1815-HF Transistor NPN 50V 0.15A | Transistor | SMD | N/A | N/A | 50V | 0.15A | SOT23-3 | THEGIOIIC | 2SC1815-HF Transistor NPN 50V 0.15A 3 Chân SOT-23 | https://www.thegioiic.com/2sc1815-hf-transistor-npn-50v-0-15a-3-chan-sot-23 | BJT N-MODE | C:\Users\Public\Documents\Altium\FF_PCB_Project\FF_FINAL_PROJECT\TRANSISTOR-DIODE.SchLib | SOT23-3 | C:\Users\Public\Documents\Altium\FF_PCB_Project\FF_FINAL_PROJECT\TRANSISTOR-DIODE.PcbLib
FF-4025 | LD127-22uH | 20%, size 12X12X7 mm 22uH - 3A | INDUCTOR | SMD | N/A | N/A | N/A | 3A | INDUCTOR 1280 | N/A | N/A | N/A | INDUCTOR | C:\Users\Public\Documents\Altium\FF_PCB_Project\FF_FINAL_PROJECT\TRANSISTOR-DIODE.SchLib | INDUCTOR 1280 | C:\Users\Public\Documents\Altium\FF_PCB_Project\FF_FINAL_PROJECT\TRANSISTOR-DIODE.PcbLib
FF-4026 | LD127-6.8uH | 20%, size 12X12X7 mm 6.8uH - 3A | INDUCTOR | SMD | N/A | N/A | N/A | 3A | INDUCTOR 1281 | N/A | N/A | N/A | INDUCTOR | C:\Users\Public\Documents\Altium\FF_PCB_Project\FF_FINAL_PROJECT\TRANSISTOR-DIODE.SchLib | INDUCTOR 1280 | C:\Users\Public\Documents\Altium\FF_PCB_Project\FF_FINAL_PROJECT\TRANSISTOR-DIODE.PcbLib